## Overview
category | name | elementCount | has_material | has_quantity | has_epd | nProxies
1.1 | Foundations and piling | 0 | 0 | 0 | 0 | 0
2.1 | Frame | 206 | 206 | 206 | 0 | 0
2.7 | Internal walls | 210 | 210 | 210 | 0 | 0
1.2 | Basement retaining walls and lowest slab | 2 | 2 | 2 | 0 | 0
2.2 | Upper floors | 28 | 28 | 28 | 0 | 0
2.3 | Roof structure | 10 | 9 | 9 | 0 | 0
2.4 | Stairs, ramps and safety guarding | 103 | 95 | 95 | 0 | 0
2.5 | External envelope including roof finishes | 51 | 4 | 24 | 0 | 0
2.6 | Windows and ext doors | 140 | 140 | 140 | 0 | 0
2.8 | Internal doors | 0 | 0 | 0 | 0 | 0
3.1 | Wall finishes | 16 | 16 | 16 | 0 | 0
3.2 | Floor finishes | 0 | 0 | 0 | 0 | 0
3.3 | Ceiling finishes | 89 | 89 | 89 | 0 | 0
4.1 | General Furniture fixtures | 109 | 109 | 109 | 0 | 3
4.2 | Kitchen equipment | 0 | 0 | 0 | 0 | 0
4.3 | Special equipment | 0 | 0 | 0 | 0 | 0
4.4 | Loose FF&E | 0 | 0 | 0 | 0 | 0
4.5 | IT equipment | 0 | 0 | 0 | 0 | 0
4.6 | Audio and visual | 0 | 0 | 0 | 0 | 0
5.1.1 | Sanitaryware | 43 | 43 | 43 | 0 | 0
5.1.2 | Cold water systems | 0 | 0 | 0 | 0 | 0
5.1.3 | Drainage and rainwater | 14 | 14 | 14 | 0 | 0
5.2.1 | Space heating and hot water | 0 | 0 | 0 | 0 | 0
5.2.2 | Dedicated cooling installations | 0 | 0 | 0 | 0 | 0
5.2.4 | Ventilation equipment | 0 | 0 | 0 | 0 | 0
5.3.1 | Lighting | 0 | 0 | 0 | 0 | 0
5.3.2 | Electrical services | 0 | 0 | 0 | 0 | 0
5.4.1 | REG/RES | 1 | 1 | 1 | 0 | 0
5.5 | Life safety, fuel, lifts, and waste | 1 | 1 | 1 | 0 | 0

## Indicators
category | category_name | l1_score | l2_score | l3_score | l4a_score | l4b_score | issues | l1_identified_pct | l1_predefined_type_pct | l1_type_object_pct | l1_classification_ref_pct | l1_classification_fields_pct | l2_shape_representation_pct | l2_quantity_available_pct | l2_quantity_value_positive_pct | l2_functional_unit_compatible_pct | l3_material_association_pct | l3_material_density_or_layer_pct | l3_common_property_set_pct | l3_document_reference_pct | l3_service_life_pct | l4a_environmental_impact_property_pct | l4a_gwp_value_pct | l4a_element_or_type_epd_reference_pct | l4a_epd_quantity_basis_usable_pct | l4a_material_external_reference_pct | l4b_manufacturer_present_pct | l4b_product_identifier_present_pct | l4b_connection_relationship_pct | l4b_system_membership_pct | l4b_realizing_connection_element_pct | l4b_mechanical_fastener_pct | l4b_reversible_without_damage_signal_pct
1.1 | Foundations and piling | 0 | 0 | 0 | 0 | 0 | 0
2.1 | Frame | 0.65 | 0.6 | 0.4 | 0.25 | 0.008 | 0 | 100% | 100% | 100% | 0% | 0% | 100% | 100% | 0% | 0% | 100% | 0% | 100% | 0% | 0% | 100% | 0% | 0% | 0% | 0% | 3.4% | 0% | 0% | 0% | 0% | 0% | 0%
2.7 | Internal walls | 0.65 | 0.6 | 0.4 | 0.25 | 0 | 0 | 100% | 100% | 100% | 0% | 0% | 100% | 100% | 0% | 0% | 100% | 0% | 100% | 0% | 0% | 100% | 0% | 0% | 0% | 0% | 0% | 0% | 0% | 0% | 0% | 0% | 0%
1.2 | Basement retaining walls and lowest slab | 0.65 | 0.6 | 0.4 | 0.25 | 0 | 0 | 100% | 100% | 100% | 0% | 0% | 100% | 100% | 0% | 0% | 100% | 0% | 100% | 0% | 0% | 100% | 0% | 0% | 0% | 0% | 0% | 0% | 0% | 0% | 0% | 0% | 0%
2.2 | Upper floors | 0.65 | 0.6 | 0.4 | 0.25 | 0 | 0 | 100% | 100% | 100% | 0% | 0% | 100% | 100% | 0% | 0% | 100% | 0% | 100% | 0% | 0% | 100% | 0% | 0% | 0% | 0% | 0% | 0% | 0% | 0% | 0% | 0% | 0%
2.3 | Roof structure | 0.615 | 0.575 | 0.375 | 0.25 | 0 | 1 | 100% | 90% | 90% | 0% | 0% | 90% | 100% | 0% | 0% | 90% | 0% | 100% | 0% | 0% | 100% | 0% | 0% | 0% | 0% | 0% | 0% | 0% | 0% | 0% | 0% | 0%
2.4 | Stairs, ramps and safety guarding | 0.499 | 0.448 | 0.381 | 0.25 | 0 | 35 | 100% | 66% | 44.7% | 0% | 0% | 92.2% | 62.1% | 0% | 0% | 92.2% | 0% | 100% | 0% | 0% | 100% | 0% | 0% | 0% | 0% | 0% | 0% | 0% | 0% | 0% | 0% | 0%
2.5 | External envelope including roof finishes | 0.544 | 0.406 | 0.17 | 0.25 | 0 | 471 | 100% | 47.1% | 100% | 0% | 0% | 47.1% | 82.4% | 0% | 0% | 7.8% | 0% | 100% | 0% | 0% | 100% | 0% | 0% | 0% | 0% | 0% | 0% | 0% | 0% | 0% | 0% | 0%
2.6 | Windows and ext doors | 0.678 | 0.6 | 0.4 | 0.27 | 0.032 | 76 | 100% | 100% | 100% | 7.9% | 7.9% | 100% | 100% | 0% | 0% | 100% | 0% | 100% | 0% | 0% | 100% | 0% | 7.9% | 0% | 0% | 12.9% | 0% | 0% | 0% | 0% | 0% | 0%
2.8 | Internal doors | 0 | 0 | 0 | 0 | 0 | 0
3.1 | Wall finishes | 0.65 | 0.25 | 0.4 | 0.25 | 0 | 0 | 100% | 100% | 100% | 0% | 0% | 100% | 0% | 0% | 0% | 100% | 0% | 100% | 0% | 0% | 100% | 0% | 0% | 0% | 0% | 0% | 0% | 0% | 0% | 0% | 0% | 0%
3.2 | Floor finishes | 0 | 0 | 0 | 0 | 0 | 0
3.3 | Ceiling finishes | 0.65 | 0.427 | 0.4 | 0.25 | 0 | 0 | 100% | 100% | 100% | 0% | 0% | 100% | 50.6% | 0% | 0% | 100% | 0% | 100% | 0% | 0% | 100% | 0% | 0% | 0% | 0% | 0% | 0% | 0% | 0% | 0% | 0% | 0%
4.1 | General Furniture fixtures | 0.481 | 0.26 | 0.254 | 0.25 | 0.007 | 95 | 100% | 15.6% | 100% | 0% | 0% | 100% | 2.8% | 0% | 0% | 100% | 0% | 2.8% | 0% | 0% | 100% | 0% | 0% | 0% | 0% | 2.8% | 0% | 0% | 0% | 0% | 0% | 0%
4.2 | Kitchen equipment | 0 | 0 | 0 | 0 | 0 | 0
4.3 | Special equipment | 0 | 0 | 0 | 0 | 0 | 0
4.4 | Loose FF&E | 0 | 0 | 0 | 0 | 0 | 0
4.5 | IT equipment | 0 | 0 | 0 | 0 | 0 | 0
4.6 | Audio and visual | 0 | 0 | 0 | 0 | 0 | 0
5.1.1 | Sanitaryware | 0.78 | 0.25 | 0.25 | 0.343 | 0.029 | 0 | 100% | 100% | 100% | 37.2% | 37.2% | 100% | 0% | 0% | 0% | 100% | 0% | 0% | 0% | 0% | 100% | 0% | 37.2% | 0% | 0% | 11.6% | 0% | 0% | 0% | 0% | 0% | 0%
5.1.2 | Cold water systems | 0 | 0 | 0 | 0 | 0 | 0
5.1.3 | Drainage and rainwater | 0.65 | 0.25 | 0.25 | 0.25 | 0 | 0 | 100% | 100% | 100% | 0% | 0% | 100% | 0% | 0% | 0% | 100% | 0% | 0% | 0% | 0% | 100% | 0% | 0% | 0% | 0% | 0% | 0% | 0% | 0% | 0% | 0% | 0%
5.2.1 | Space heating and hot water | 0 | 0 | 0 | 0 | 0 | 0
5.2.2 | Dedicated cooling installations | 0 | 0 | 0 | 0 | 0 | 0
5.2.4 | Ventilation equipment | 0 | 0 | 0 | 0 | 0 | 0
5.3.1 | Lighting | 0 | 0 | 0 | 0 | 0 | 1
5.3.2 | Electrical services | 0 | 0 | 0 | 0 | 0 | 0
5.4.1 | REG/RES | 0.65 | 0.25 | 0.25 | 0.25 | 0 | 0 | 100% | 100% | 100% | 0% | 0% | 100% | 0% | 0% | 0% | 100% | 0% | 0% | 0% | 0% | 100% | 0% | 0% | 0% | 0% | 0% | 0% | 0% | 0% | 0% | 0% | 0%
5.5 | Life safety, fuel, lifts, and waste | 0.65 | 0.25 | 0.4 | 0.25 | 0 | 0 | 100% | 100% | 100% | 0% | 0% | 100% | 0% | 0% | 0% | 100% | 0% | 100% | 0% | 0% | 100% | 0% | 0% | 0% | 0% | 0% | 0% | 0% | 0% | 0% | 0% | 0%

## Check Counts
category | category_name | category_element_count | l1_identified_present | l1_predefined_type_present | l1_type_object_present | l1_classification_ref_present | l1_classification_fields_present | l2_shape_representation_present | l2_quantity_available_present | l2_quantity_value_positive_present | l2_functional_unit_compatible_present | l3_material_association_present | l3_material_density_or_layer_present | l3_common_property_set_present | l3_document_reference_present | l3_service_life_present | l4a_environmental_impact_property_present | l4a_gwp_value_present | l4a_element_or_type_epd_reference_present | l4a_epd_quantity_basis_usable_present | l4a_material_external_reference_present | l4b_manufacturer_present_present | l4b_product_identifier_present_present | l4b_connection_relationship_present | l4b_system_membership_present | l4b_realizing_connection_element_present | l4b_mechanical_fastener_present | l4b_reversible_without_damage_signal_present
1.1 | Foundations and piling | 0
2.1 | Frame | 206 | 206 | 206 | 206 | 0 | 0 | 206 | 206 | 0 | 0 | 206 | 0 | 206 | 0 | 0 | 206 | 0 | 0 | 0 | 0 | 7 | 0 | 0 | 0 | 0 | 0 | 0
2.7 | Internal walls | 210 | 210 | 210 | 210 | 0 | 0 | 210 | 210 | 0 | 0 | 210 | 0 | 210 | 0 | 0 | 210 | 0 | 0 | 0 | 0 | 0 | 0 | 0 | 0 | 0 | 0 | 0
1.2 | Basement retaining walls and lowest slab | 2 | 2 | 2 | 2 | 0 | 0 | 2 | 2 | 0 | 0 | 2 | 0 | 2 | 0 | 0 | 2 | 0 | 0 | 0 | 0 | 0 | 0 | 0 | 0 | 0 | 0 | 0
2.2 | Upper floors | 28 | 28 | 28 | 28 | 0 | 0 | 28 | 28 | 0 | 0 | 28 | 0 | 28 | 0 | 0 | 28 | 0 | 0 | 0 | 0 | 0 | 0 | 0 | 0 | 0 | 0 | 0
2.3 | Roof structure | 10 | 10 | 9 | 9 | 0 | 0 | 9 | 10 | 0 | 0 | 9 | 0 | 10 | 0 | 0 | 10 | 0 | 0 | 0 | 0 | 0 | 0 | 0 | 0 | 0 | 0 | 0
2.4 | Stairs, ramps and safety guarding | 103 | 103 | 68 | 46 | 0 | 0 | 95 | 64 | 0 | 0 | 95 | 0 | 103 | 0 | 0 | 103 | 0 | 0 | 0 | 0 | 0 | 0 | 0 | 0 | 0 | 0 | 0
2.5 | External envelope including roof finishes | 51 | 51 | 24 | 51 | 0 | 0 | 24 | 42 | 0 | 0 | 4 | 0 | 51 | 0 | 0 | 51 | 0 | 0 | 0 | 0 | 0 | 0 | 0 | 0 | 0 | 0 | 0
2.6 | Windows and ext doors | 140 | 140 | 140 | 140 | 11 | 11 | 140 | 140 | 0 | 0 | 140 | 0 | 140 | 0 | 0 | 140 | 0 | 11 | 0 | 0 | 18 | 0 | 0 | 0 | 0 | 0 | 0
2.8 | Internal doors | 0
3.1 | Wall finishes | 16 | 16 | 16 | 16 | 0 | 0 | 16 | 0 | 0 | 0 | 16 | 0 | 16 | 0 | 0 | 16 | 0 | 0 | 0 | 0 | 0 | 0 | 0 | 0 | 0 | 0 | 0
3.2 | Floor finishes | 0
3.3 | Ceiling finishes | 89 | 89 | 89 | 89 | 0 | 0 | 89 | 45 | 0 | 0 | 89 | 0 | 89 | 0 | 0 | 89 | 0 | 0 | 0 | 0 | 0 | 0 | 0 | 0 | 0 | 0 | 0
4.1 | General Furniture fixtures | 109 | 109 | 17 | 109 | 0 | 0 | 109 | 3 | 0 | 0 | 109 | 0 | 3 | 0 | 0 | 109 | 0 | 0 | 0 | 0 | 3 | 0 | 0 | 0 | 0 | 0 | 0
4.2 | Kitchen equipment | 0
4.3 | Special equipment | 0
4.4 | Loose FF&E | 0
4.5 | IT equipment | 0
4.6 | Audio and visual | 0
5.1.1 | Sanitaryware | 43 | 43 | 43 | 43 | 16 | 16 | 43 | 0 | 0 | 0 | 43 | 0 | 0 | 0 | 0 | 43 | 0 | 16 | 0 | 0 | 5 | 0 | 0 | 0 | 0 | 0 | 0
5.1.2 | Cold water systems | 0
5.1.3 | Drainage and rainwater | 14 | 14 | 14 | 14 | 0 | 0 | 14 | 0 | 0 | 0 | 14 | 0 | 0 | 0 | 0 | 14 | 0 | 0 | 0 | 0 | 0 | 0 | 0 | 0 | 0 | 0 | 0
5.2.1 | Space heating and hot water | 0
5.2.2 | Dedicated cooling installations | 0
5.2.4 | Ventilation equipment | 0
5.3.1 | Lighting | 0
5.3.2 | Electrical services | 0
5.4.1 | REG/RES | 1 | 1 | 1 | 1 | 0 | 0 | 1 | 0 | 0 | 0 | 1 | 0 | 0 | 0 | 0 | 1 | 0 | 0 | 0 | 0 | 0 | 0 | 0 | 0 | 0 | 0 | 0
5.5 | Life safety, fuel, lifts, and waste | 1 | 1 | 1 | 1 | 0 | 0 | 1 | 0 | 0 | 0 | 1 | 0 | 1 | 0 | 0 | 1 | 0 | 0 | 0 | 0 | 0 | 0 | 0 | 0 | 0 | 0 | 0

## Check Definitions
level | percentage_column | count_column | short_label | what_it_checks | counts_as_evidence | does_not_count
L1 | l1_identified_pct | l1_identified_present | In category scope | Checks whether elements were included in the deterministic scope for this category. | Element is routed into the category by the active category logic. | Free-text labels that merely sound similar to the category.
L1 | l1_predefined_type_pct | l1_predefined_type_present | Predefined type usable | Checks whether the IFC predefined type is available and usable. | A populated occurrence or assigned type-object PredefinedType that is not NOTDEFINED where the attribute exists. For IfcRoof, legacy ShapeType is also accepted. | Object names or descriptions used as a substitute for PredefinedType.
L1 | l1_type_object_pct | l1_type_object_present | Type object assigned | Checks whether the occurrence has an assigned IFC type object. | An explicit type-definition relationship. | Repeated object names without a type relationship.
L1 | l1_classification_ref_pct | l1_classification_ref_present | Classification reference present | Checks whether the element has an explicit classification reference. | IfcRelAssociatesClassification or equivalent explicit classification association. | Classification-like words in names or descriptions.
L1 | l1_classification_fields_pct | l1_classification_fields_present | Classification fields usable | Checks whether required classification fields are populated enough to be useful. | Usable classification source, name, code, or equivalent explicit fields. | Blank or placeholder classification fields.
L2 | l2_shape_representation_pct | l2_shape_representation_present | Shape representation present | Checks whether model geometry exists for the element. | An explicit shape representation. | Quantities alone without modeled shape evidence.
L2 | l2_quantity_available_pct | l2_quantity_available_present | Relevant quantity available | Checks whether a relevant quantity exists for the category. | Area, volume, length, count, mass, or another configured quantity type. Pipe/duct common pset dimensions can also count as dimensional quantity evidence. | Text fields that describe size without a quantity value.
L2 | l2_quantity_value_positive_pct | l2_quantity_value_positive_present | Quantity is positive | Checks whether at least one relevant quantity is numeric and greater than zero. | Positive numeric quantity values, including accepted pipe/duct common pset dimensions. | Zero, blank, nonnumeric, or failed quantity values.
L2 | l2_functional_unit_compatible_pct | l2_functional_unit_compatible_present | Functional unit basis usable | Checks whether the element has a quantity basis usable for WLCA mapping. | Configured units such as m2, m3, kg, m, or pcs. For pipe/duct common psets, length-like properties can support an m-based quantity basis. | A quantity with no usable unit basis.
L3 | l3_material_association_pct | l3_material_association_present | Material association present | Checks whether material evidence is associated to the element or type. | Explicit IFC material association. | Material-like words in object or type names.
L3 | l3_material_density_or_layer_pct | l3_material_density_or_layer_present | Material detail available | Checks whether material detail is rich enough for downstream assessment. | Density, material layers, layer thickness, constituents, or equivalent explicit detail. | A material name alone.
L3 | l3_common_property_set_pct | l3_common_property_set_present | Common property set present | Checks whether the relevant common property set exists. | A recognized common property set on the occurrence or type. | Unstructured notes or arbitrary labels.
L3 | l3_document_reference_pct | l3_document_reference_present | Document reference present | Checks whether explicit document evidence is associated. | Document associations on the element or type. | A document title typed into a description field.
L3 | l3_service_life_pct | l3_service_life_present | Service life present | Checks whether service-life evidence is present. | ReferenceServiceLife in Pset_ServiceLife or equivalent explicit property. | Assumed design life based on category.
L4a | l4a_environmental_impact_property_pct | l4a_environmental_impact_property_present | Environmental impact property present | Checks whether environmental impact properties are present. | Pset_EnvironmentalImpactIndicators or equivalent explicit property set. | Material names interpreted as environmental evidence.
L4a | l4a_gwp_value_pct | l4a_gwp_value_present | Explicit GWP value present | Checks whether an explicit carbon or GWP value is present. | GWP, GlobalWarmingPotential, ClimateChange, EmbodiedCarbon, or CO2e values. | A linked document without an explicit value in the checked fields.
L4a | l4a_element_or_type_epd_reference_pct | l4a_element_or_type_epd_reference_present | Element/type EPD reference present | Checks whether the element or type has explicit environmental reference evidence. | Document, external, or classification association on the element or type. | Name-token matching for EPD-like wording.
L4a | l4a_epd_quantity_basis_usable_pct | l4a_epd_quantity_basis_usable_present | EPD mapping quantity available | Checks whether environmental reference evidence has a usable quantity basis for mapping. | Environmental reference evidence plus a compatible quantity unit. | A claim that the IFC proves the EPD declared unit is identical.
L4a | l4a_material_external_reference_pct | l4a_material_external_reference_present | Material external reference present | Checks whether associated material evidence has an external reference. | External, document, classification, or library references on associated material entities. | Material-name matching or treating every material reference as EPD proof.
L4b | l4b_manufacturer_present_pct | l4b_manufacturer_present_present | Manufacturer present | Checks whether product traceability includes manufacturer information. | Manufacturer in occurrence/type manufacturer property sets or equivalent explicit fields. | Manufacturer inferred from object naming conventions.
L4b | l4b_product_identifier_present_pct | l4b_product_identifier_present_present | Product identifier present | Checks whether product traceability includes a product identifier. | ModelReference, ArticleNumber, GTIN, SerialNumber, BarCode, or equivalent explicit identifier. | A product-like object name without an identifier field.
L4b | l4b_reversible_without_damage_signal_pct | l4b_reversible_without_damage_signal_present | Reversible fastener cue | Checks for the strict reversible-without-damage cue currently accepted by the report. | All direct relevant realizing elements are explicitly IfcMechanicalFastener. | Adhesive, welded, unknown, or untyped realizing elements.
L4b | l4b_realizing_connection_element_pct | l4b_realizing_connection_element_present | Connection element modeled | Checks whether a connection relationship has a modeled realizing element. | IfcRelConnectsWithRealizingElements with at least one realizing element. | A direct connection relationship without a realizing element.
L4b | l4b_connection_relationship_pct | l4b_connection_relationship_present | Direct connection modeled | Checks whether direct element-to-element connection relationships are modeled. | IfcRelConnectsElements, IfcRelConnectsPathElements, or IfcRelConnectsWithRealizingElements. | Spatial containment, host/fill relations such as IfcRelFillsElement, or port-to-port connections.
L4b | l4b_system_membership_pct | l4b_system_membership_present | System/group membership present | Checks whether the element belongs to an explicit system or group. | IfcRelAssignsToGroup where the group is IfcSystem or IfcDistributionSystem. | Generic building-storey containment.
L4b | l4b_mechanical_fastener_pct | l4b_mechanical_fastener_present | Mechanical fastener modeled | Checks whether any realizing connection element is modeled as a mechanical fastener. | A realizing element explicitly typed as IfcMechanicalFastener. | Fastener-like words in names or descriptions.

## Methodology Notes
Topic | Note
Blank check cells | Blank means the category/check has no applicable elements in scope.
Percentages | Check percentages are stored as 0-1 ratios and formatted as Excel percentages.
Category count | The Check Counts sheet uses category_element_count as the shared denominator for check present counts.
L1 | L1 asks whether elements can be placed in the right category using explicit IFC evidence.
L2 | L2 asks whether elements have usable geometry or quantity evidence.
L3 | L3 asks whether elements have material, property, service-life, or documentation evidence.
L4a | L4a asks whether elements expose environmental impact or EPD-link evidence.
L4b | L4b asks whether elements expose traceability or reversible-connection cues.
Deterministic boundary | Checks use explicit IFC relationships, entity/type fields, and explicit property/reference values only.
No token inference | Names, labels, descriptions, material category names, and classification titles are not parsed for implicit meaning.
Material external references | Material external references indicate low-significance readiness evidence, not EPD proof.
L4b reversibility | Reversibility checks inspect only direct relevant relationships and do not recurse.
Mechanical fastener | IfcMechanicalFastener is the only accepted deterministic reversible-without-damage fastener signal.
Legacy scores | Legacy L1-L4b scores are weighted aggregates of the deterministic check columns.

## Issues
ifc_guid | element_id | element_type | ifc_class | check_id | level | scope | category_code | category_name | check_code | severity | message | whatShouldBeDifferent | details
|  |  | IfcRoof |  |  | element | 2.3 |  |  | warning | Missing roof type (IfcRoof.PredefinedType, assigned type PredefinedType, or IfcRoof.ShapeType)
[6 empty] | category | 1.2 | Basement retaining walls and lowest slab |  | info | Active BEC 1.2 export currently includes deterministic BASESLAB routing only; basement retaining-wall detection is not assessed because no deterministic IFC signal has been adopted.
|  |  | IfcStair |  |  | element | 2.4 |  |  | warning | Missing predefined type
|  |  | IfcStair |  |  | element | 2.4 |  |  | warning | Missing predefined type
|  |  | IfcStair |  |  | element | 2.4 |  |  | warning | Missing predefined type
|  |  | IfcStair |  |  | element | 2.4 |  |  | warning | Missing predefined type
|  |  | IfcStair |  |  | element | 2.4 |  |  | warning | Missing predefined type
|  |  | IfcStair |  |  | element | 2.4 |  |  | warning | Missing predefined type
|  |  | IfcStair |  |  | element | 2.4 |  |  | warning | Missing predefined type
|  |  | IfcStair |  |  | element | 2.4 |  |  | warning | Missing predefined type
|  |  | IfcStair |  |  | element | 2.4 |  |  | warning | Missing predefined type
|  |  | IfcStair |  |  | element | 2.4 |  |  | warning | Missing predefined type
|  |  | IfcStair |  |  | element | 2.4 |  |  | warning | Missing predefined type
|  |  | IfcStair |  |  | element | 2.4 |  |  | warning | Missing predefined type
|  |  | IfcStair |  |  | element | 2.4 |  |  | warning | Missing predefined type
|  |  | IfcStair |  |  | element | 2.4 |  |  | warning | Missing predefined type
|  |  | IfcStair |  |  | element | 2.4 |  |  | warning | Missing predefined type
|  |  | IfcStair |  |  | element | 2.4 |  |  | warning | Missing predefined type
|  |  | IfcStair |  |  | element | 2.4 |  |  | warning | Missing predefined type
|  |  | IfcStair |  |  | element | 2.4 |  |  | warning | Missing predefined type
|  |  | IfcStair |  |  | element | 2.4 |  |  | warning | Missing predefined type
|  |  | IfcStair |  |  | element | 2.4 |  |  | warning | Missing predefined type
|  |  | IfcStair |  |  | element | 2.4 |  |  | warning | Missing predefined type
|  |  | IfcStair |  |  | element | 2.4 |  |  | warning | Missing predefined type
|  |  | IfcStair |  |  | element | 2.4 |  |  | warning | Missing predefined type
|  |  | IfcStair |  |  | element | 2.4 |  |  | warning | Missing predefined type
|  |  | IfcStair |  |  | element | 2.4 |  |  | warning | Missing predefined type
|  |  | IfcStair |  |  | element | 2.4 |  |  | warning | Missing predefined type
|  |  | IfcStair |  |  | element | 2.4 |  |  | warning | Missing predefined type
|  |  | IfcStair |  |  | element | 2.4 |  |  | warning | Missing predefined type
|  |  | IfcStair |  |  | element | 2.4 |  |  | warning | Missing predefined type
|  |  | IfcStair |  |  | element | 2.4 |  |  | warning | Missing predefined type
|  |  | IfcStair |  |  | element | 2.4 |  |  | warning | Missing predefined type
|  |  | IfcStair |  |  | element | 2.4 |  |  | warning | Missing predefined type
|  |  | IfcStair |  |  | element | 2.4 |  |  | warning | Missing predefined type
|  |  | IfcStair |  |  | element | 2.4 |  |  | warning | Missing predefined type
|  |  | IfcRamp |  |  | element | 2.4 |  |  | warning | Missing predefined type
|  |  | IfcCurtainWall |  |  | element | 2.5.2 |  |  | warning | Missing predefined type
|  |  | IfcCurtainWall |  |  | element | 2.5.2 |  |  | warning | Missing predefined type
|  |  | IfcCurtainWall |  |  | element | 2.5.2 |  |  | warning | Missing predefined type
|  |  | IfcCurtainWall |  |  | element | 2.5.2 |  |  | warning | Missing predefined type
|  |  | IfcCurtainWall |  |  | element | 2.5.2 |  |  | warning | Missing predefined type
|  |  | IfcCurtainWall |  |  | element | 2.5.2 |  |  | warning | Missing predefined type
|  |  | IfcCurtainWall |  |  | element | 2.5.2 |  |  | warning | Missing predefined type
|  |  | IfcCurtainWall |  |  | element | 2.5.2 |  |  | warning | Missing predefined type
|  |  | IfcCurtainWall |  |  | element | 2.5.2 |  |  | warning | Missing predefined type
|  |  | IfcCurtainWall |  |  | element | 2.5.2 |  |  | warning | Missing predefined type
|  |  | IfcCurtainWall |  |  | element | 2.5.2 |  |  | warning | Missing predefined type
|  |  | IfcCurtainWall |  |  | element | 2.5.2 |  |  | warning | Missing predefined type
|  |  | IfcCurtainWall |  |  | element | 2.5.2 |  |  | warning | Missing predefined type
|  |  | IfcCurtainWall |  |  | element | 2.5.2 |  |  | warning | Missing predefined type
|  |  | IfcCurtainWall |  |  | element | 2.5.2 |  |  | warning | Missing predefined type
|  |  | IfcCurtainWall |  |  | element | 2.5.2 |  |  | warning | Missing predefined type
|  |  | IfcCurtainWall |  |  | element | 2.5.2 |  |  | warning | Missing predefined type
|  |  | IfcCurtainWall |  |  | element | 2.5.2 |  |  | warning | Missing predefined type
|  |  | IfcCurtainWall |  |  | element | 2.5.2 |  |  | warning | Missing predefined type
|  |  | IfcCurtainWall |  |  | element | 2.5.2 |  |  | warning | Missing predefined type
|  |  | IfcCurtainWall |  |  | element | 2.5.2 |  |  | warning | Missing predefined type
|  |  | IfcCurtainWall |  |  | element | 2.5.2 |  |  | warning | Missing predefined type
|  |  | IfcCurtainWall |  |  | element | 2.5.2 |  |  | warning | Missing predefined type
|  |  | IfcCurtainWall |  |  | element | 2.5.2 |  |  | warning | Missing predefined type
|  |  | IfcCurtainWall |  |  | element | 2.5.2 |  |  | warning | Missing predefined type
|  |  | IfcCurtainWall |  |  | element | 2.5.2 |  |  | warning | Missing predefined type
|  |  | IfcCurtainWall |  |  | element | 2.5.2 |  |  | warning | Missing predefined type
3T$cyq5XDFhgqPE_ZtO_s4 | 140256 | Rectangular Mullion:Liukulasituksen yläprofiili | IfcMember |  |  | element | 2.5 |  |  | warning | Facade-framing member lacks deterministic curtain-wall host or system evidence | Provide explicit curtain-wall or facade-system parent, nesting, group, type, classification, or document linkage for this member. | PredefinedType=MULLION; no curtain-wall ancestor; no nesting parent; no group assignment; no explicit curtain-wall type; semi-deterministic review required for metadata-only evidence
3T$cyq5XDFhgqPE_ZtO_sR | 140296 | Rectangular Mullion:Liukulasituksen yläprofiili | IfcMember |  |  | element | 2.5 |  |  | warning | Facade-framing member lacks deterministic curtain-wall host or system evidence | Provide explicit curtain-wall or facade-system parent, nesting, group, type, classification, or document linkage for this member. | PredefinedType=MULLION; no curtain-wall ancestor; no nesting parent; no group assignment; no explicit curtain-wall type; semi-deterministic review required for metadata-only evidence
18B9yUblfFOv9lcsG6jt5q | 140336 | Rectangular Mullion:Liukulasituksen yläprofiili | IfcMember |  |  | element | 2.5 |  |  | warning | Facade-framing member lacks deterministic curtain-wall host or system evidence | Provide explicit curtain-wall or facade-system parent, nesting, group, type, classification, or document linkage for this member. | PredefinedType=MULLION; no curtain-wall ancestor; no nesting parent; no group assignment; no explicit curtain-wall type; semi-deterministic review required for metadata-only evidence
18B9yUblfFOv9lcsG6jt5t | 140359 | Rectangular Mullion:Liukulasituksen yläprofiili | IfcMember |  |  | element | 2.5 |  |  | warning | Facade-framing member lacks deterministic curtain-wall host or system evidence | Provide explicit curtain-wall or facade-system parent, nesting, group, type, classification, or document linkage for this member. | PredefinedType=MULLION; no curtain-wall ancestor; no nesting parent; no group assignment; no explicit curtain-wall type; semi-deterministic review required for metadata-only evidence
18B9yUblfFOv9lcsG6jt5s | 140369 | Rectangular Mullion:Liukulasituksen yläprofiili | IfcMember |  |  | element | 2.5 |  |  | warning | Facade-framing member lacks deterministic curtain-wall host or system evidence | Provide explicit curtain-wall or facade-system parent, nesting, group, type, classification, or document linkage for this member. | PredefinedType=MULLION; no curtain-wall ancestor; no nesting parent; no group assignment; no explicit curtain-wall type; semi-deterministic review required for metadata-only evidence
18B9yUblfFOv9lcsG6jt5u | 140392 | Rectangular Mullion:Liukulasituksen yläprofiili | IfcMember |  |  | element | 2.5 |  |  | warning | Facade-framing member lacks deterministic curtain-wall host or system evidence | Provide explicit curtain-wall or facade-system parent, nesting, group, type, classification, or document linkage for this member. | PredefinedType=MULLION; no curtain-wall ancestor; no nesting parent; no group assignment; no explicit curtain-wall type; semi-deterministic review required for metadata-only evidence
18B9yUblfFOv9lcsG6jt5x | 140402 | Rectangular Mullion:Liukulasituksen yläprofiili | IfcMember |  |  | element | 2.5 |  |  | warning | Facade-framing member lacks deterministic curtain-wall host or system evidence | Provide explicit curtain-wall or facade-system parent, nesting, group, type, classification, or document linkage for this member. | PredefinedType=MULLION; no curtain-wall ancestor; no nesting parent; no group assignment; no explicit curtain-wall type; semi-deterministic review required for metadata-only evidence
18B9yUblfFOv9lcsG6jt5w | 140412 | Rectangular Mullion:Liukulasituksen yläprofiili | IfcMember |  |  | element | 2.5 |  |  | warning | Facade-framing member lacks deterministic curtain-wall host or system evidence | Provide explicit curtain-wall or facade-system parent, nesting, group, type, classification, or document linkage for this member. | PredefinedType=MULLION; no curtain-wall ancestor; no nesting parent; no group assignment; no explicit curtain-wall type; semi-deterministic review required for metadata-only evidence
18B9yUblfFOv9lcsG6jtBL | 140422 | Rectangular Mullion:Liukulasituksen yläprofiili | IfcMember |  |  | element | 2.5 |  |  | warning | Facade-framing member lacks deterministic curtain-wall host or system evidence | Provide explicit curtain-wall or facade-system parent, nesting, group, type, classification, or document linkage for this member. | PredefinedType=MULLION; no curtain-wall ancestor; no nesting parent; no group assignment; no explicit curtain-wall type; semi-deterministic review required for metadata-only evidence
18B9yUblfFOv9lcsG6jtBK | 140432 | Rectangular Mullion:Liukulasituksen yläprofiili | IfcMember |  |  | element | 2.5 |  |  | warning | Facade-framing member lacks deterministic curtain-wall host or system evidence | Provide explicit curtain-wall or facade-system parent, nesting, group, type, classification, or document linkage for this member. | PredefinedType=MULLION; no curtain-wall ancestor; no nesting parent; no group assignment; no explicit curtain-wall type; semi-deterministic review required for metadata-only evidence
18B9yUblfFOv9lcsG6jtBN | 140442 | Rectangular Mullion:Liukulasituksen yläprofiili | IfcMember |  |  | element | 2.5 |  |  | warning | Facade-framing member lacks deterministic curtain-wall host or system evidence | Provide explicit curtain-wall or facade-system parent, nesting, group, type, classification, or document linkage for this member. | PredefinedType=MULLION; no curtain-wall ancestor; no nesting parent; no group assignment; no explicit curtain-wall type; semi-deterministic review required for metadata-only evidence
18B9yUblfFOv9lcsG6jtBM | 140452 | Rectangular Mullion:Liukulasituksen yläprofiili | IfcMember |  |  | element | 2.5 |  |  | warning | Facade-framing member lacks deterministic curtain-wall host or system evidence | Provide explicit curtain-wall or facade-system parent, nesting, group, type, classification, or document linkage for this member. | PredefinedType=MULLION; no curtain-wall ancestor; no nesting parent; no group assignment; no explicit curtain-wall type; semi-deterministic review required for metadata-only evidence
18B9yUblfFOv9lcsG6jtBR | 140462 | Rectangular Mullion:Liukulasituksen yläprofiili | IfcMember |  |  | element | 2.5 |  |  | warning | Facade-framing member lacks deterministic curtain-wall host or system evidence | Provide explicit curtain-wall or facade-system parent, nesting, group, type, classification, or document linkage for this member. | PredefinedType=MULLION; no curtain-wall ancestor; no nesting parent; no group assignment; no explicit curtain-wall type; semi-deterministic review required for metadata-only evidence
18B9yUblfFOv9lcsG6jtBQ | 140472 | Rectangular Mullion:Liukulasituksen yläprofiili | IfcMember |  |  | element | 2.5 |  |  | warning | Facade-framing member lacks deterministic curtain-wall host or system evidence | Provide explicit curtain-wall or facade-system parent, nesting, group, type, classification, or document linkage for this member. | PredefinedType=MULLION; no curtain-wall ancestor; no nesting parent; no group assignment; no explicit curtain-wall type; semi-deterministic review required for metadata-only evidence
18B9yUblfFOv9lcsG6jtBT | 140482 | Rectangular Mullion:Liukulasituksen yläprofiili | IfcMember |  |  | element | 2.5 |  |  | warning | Facade-framing member lacks deterministic curtain-wall host or system evidence | Provide explicit curtain-wall or facade-system parent, nesting, group, type, classification, or document linkage for this member. | PredefinedType=MULLION; no curtain-wall ancestor; no nesting parent; no group assignment; no explicit curtain-wall type; semi-deterministic review required for metadata-only evidence
18B9yUblfFOv9lcsG6jtBS | 140492 | Rectangular Mullion:Liukulasituksen yläprofiili | IfcMember |  |  | element | 2.5 |  |  | warning | Facade-framing member lacks deterministic curtain-wall host or system evidence | Provide explicit curtain-wall or facade-system parent, nesting, group, type, classification, or document linkage for this member. | PredefinedType=MULLION; no curtain-wall ancestor; no nesting parent; no group assignment; no explicit curtain-wall type; semi-deterministic review required for metadata-only evidence
2YuKZRxmHDIukSqOxvTmCw | 140502 | Rectangular Mullion:Liukulasituksen yläprofiili | IfcMember |  |  | element | 2.5 |  |  | warning | Facade-framing member lacks deterministic curtain-wall host or system evidence | Provide explicit curtain-wall or facade-system parent, nesting, group, type, classification, or document linkage for this member. | PredefinedType=MULLION; no curtain-wall ancestor; no nesting parent; no group assignment; no explicit curtain-wall type; semi-deterministic review required for metadata-only evidence
2YuKZRxmHDIukSqOxvTmCx | 140542 | Rectangular Mullion:Liukulasituksen yläprofiili | IfcMember |  |  | element | 2.5 |  |  | warning | Facade-framing member lacks deterministic curtain-wall host or system evidence | Provide explicit curtain-wall or facade-system parent, nesting, group, type, classification, or document linkage for this member. | PredefinedType=MULLION; no curtain-wall ancestor; no nesting parent; no group assignment; no explicit curtain-wall type; semi-deterministic review required for metadata-only evidence
3T$cyq5XDFhgqPE_ZtO_sO | 140914 | Rectangular Mullion:Liukulasituksen yläprofiili | IfcMember |  |  | element | 2.5 |  |  | warning | Facade-framing member lacks deterministic curtain-wall host or system evidence | Provide explicit curtain-wall or facade-system parent, nesting, group, type, classification, or document linkage for this member. | PredefinedType=MULLION; no curtain-wall ancestor; no nesting parent; no group assignment; no explicit curtain-wall type; semi-deterministic review required for metadata-only evidence
3T$cyq5XDFhgqPE_ZtO_sV | 140954 | Rectangular Mullion:Liukulasituksen yläprofiili | IfcMember |  |  | element | 2.5 |  |  | warning | Facade-framing member lacks deterministic curtain-wall host or system evidence | Provide explicit curtain-wall or facade-system parent, nesting, group, type, classification, or document linkage for this member. | PredefinedType=MULLION; no curtain-wall ancestor; no nesting parent; no group assignment; no explicit curtain-wall type; semi-deterministic review required for metadata-only evidence
18B9yUblfFOv9lcsG6jt9x | 140994 | Rectangular Mullion:Liukulasituksen yläprofiili | IfcMember |  |  | element | 2.5 |  |  | warning | Facade-framing member lacks deterministic curtain-wall host or system evidence | Provide explicit curtain-wall or facade-system parent, nesting, group, type, classification, or document linkage for this member. | PredefinedType=MULLION; no curtain-wall ancestor; no nesting parent; no group assignment; no explicit curtain-wall type; semi-deterministic review required for metadata-only evidence
18B9yUblfFOv9lcsG6jt9y | 141017 | Rectangular Mullion:Liukulasituksen yläprofiili | IfcMember |  |  | element | 2.5 |  |  | warning | Facade-framing member lacks deterministic curtain-wall host or system evidence | Provide explicit curtain-wall or facade-system parent, nesting, group, type, classification, or document linkage for this member. | PredefinedType=MULLION; no curtain-wall ancestor; no nesting parent; no group assignment; no explicit curtain-wall type; semi-deterministic review required for metadata-only evidence
2HEU4V_fLBA9jSpvWXtqgX | 141040 | Rectangular Mullion:Liukulasituksen yläprofiili | IfcMember |  |  | element | 2.5 |  |  | warning | Facade-framing member lacks deterministic curtain-wall host or system evidence | Provide explicit curtain-wall or facade-system parent, nesting, group, type, classification, or document linkage for this member. | PredefinedType=MULLION; no curtain-wall ancestor; no nesting parent; no group assignment; no explicit curtain-wall type; semi-deterministic review required for metadata-only evidence
2HEU4V_fLBA9jSpvWXtqg_ | 141063 | Rectangular Mullion:Liukulasituksen yläprofiili | IfcMember |  |  | element | 2.5 |  |  | warning | Facade-framing member lacks deterministic curtain-wall host or system evidence | Provide explicit curtain-wall or facade-system parent, nesting, group, type, classification, or document linkage for this member. | PredefinedType=MULLION; no curtain-wall ancestor; no nesting parent; no group assignment; no explicit curtain-wall type; semi-deterministic review required for metadata-only evidence
3T$cyq5XDFhgqPE_ZtO_wT | 141243 | Rectangular Mullion:Liukulasituksen yläprofiili | IfcMember |  |  | element | 2.5 |  |  | warning | Facade-framing member lacks deterministic curtain-wall host or system evidence | Provide explicit curtain-wall or facade-system parent, nesting, group, type, classification, or document linkage for this member. | PredefinedType=MULLION; no curtain-wall ancestor; no nesting parent; no group assignment; no explicit curtain-wall type; semi-deterministic review required for metadata-only evidence
3T$cyq5XDFhgqPE_ZtO_wS | 141283 | Rectangular Mullion:Liukulasituksen yläprofiili | IfcMember |  |  | element | 2.5 |  |  | warning | Facade-framing member lacks deterministic curtain-wall host or system evidence | Provide explicit curtain-wall or facade-system parent, nesting, group, type, classification, or document linkage for this member. | PredefinedType=MULLION; no curtain-wall ancestor; no nesting parent; no group assignment; no explicit curtain-wall type; semi-deterministic review required for metadata-only evidence
18B9yUblfFOv9lcsG6jtP1 | 154292 | Rectangular Mullion:Liukulasituksen yläprofiili | IfcMember |  |  | element | 2.5 |  |  | warning | Facade-framing member lacks deterministic curtain-wall host or system evidence | Provide explicit curtain-wall or facade-system parent, nesting, group, type, classification, or document linkage for this member. | PredefinedType=MULLION; no curtain-wall ancestor; no nesting parent; no group assignment; no explicit curtain-wall type; semi-deterministic review required for metadata-only evidence
18B9yUblfFOv9lcsG6jtP0 | 154332 | Rectangular Mullion:Liukulasituksen yläprofiili | IfcMember |  |  | element | 2.5 |  |  | warning | Facade-framing member lacks deterministic curtain-wall host or system evidence | Provide explicit curtain-wall or facade-system parent, nesting, group, type, classification, or document linkage for this member. | PredefinedType=MULLION; no curtain-wall ancestor; no nesting parent; no group assignment; no explicit curtain-wall type; semi-deterministic review required for metadata-only evidence
18B9yUblfFOv9lcsG6jtPG | 154355 | Rectangular Mullion:Liukulasituksen yläprofiili | IfcMember |  |  | element | 2.5 |  |  | warning | Facade-framing member lacks deterministic curtain-wall host or system evidence | Provide explicit curtain-wall or facade-system parent, nesting, group, type, classification, or document linkage for this member. | PredefinedType=MULLION; no curtain-wall ancestor; no nesting parent; no group assignment; no explicit curtain-wall type; semi-deterministic review required for metadata-only evidence
18B9yUblfFOv9lcsG6jtPJ | 154365 | Rectangular Mullion:Liukulasituksen yläprofiili | IfcMember |  |  | element | 2.5 |  |  | warning | Facade-framing member lacks deterministic curtain-wall host or system evidence | Provide explicit curtain-wall or facade-system parent, nesting, group, type, classification, or document linkage for this member. | PredefinedType=MULLION; no curtain-wall ancestor; no nesting parent; no group assignment; no explicit curtain-wall type; semi-deterministic review required for metadata-only evidence
18B9yUblfFOv9lcsG6jtPL | 154388 | Rectangular Mullion:Liukulasituksen yläprofiili | IfcMember |  |  | element | 2.5 |  |  | warning | Facade-framing member lacks deterministic curtain-wall host or system evidence | Provide explicit curtain-wall or facade-system parent, nesting, group, type, classification, or document linkage for this member. | PredefinedType=MULLION; no curtain-wall ancestor; no nesting parent; no group assignment; no explicit curtain-wall type; semi-deterministic review required for metadata-only evidence
18B9yUblfFOv9lcsG6jtPK | 154398 | Rectangular Mullion:Liukulasituksen yläprofiili | IfcMember |  |  | element | 2.5 |  |  | warning | Facade-framing member lacks deterministic curtain-wall host or system evidence | Provide explicit curtain-wall or facade-system parent, nesting, group, type, classification, or document linkage for this member. | PredefinedType=MULLION; no curtain-wall ancestor; no nesting parent; no group assignment; no explicit curtain-wall type; semi-deterministic review required for metadata-only evidence
18B9yUblfFOv9lcsG6jtPX | 154408 | Rectangular Mullion:Liukulasituksen yläprofiili | IfcMember |  |  | element | 2.5 |  |  | warning | Facade-framing member lacks deterministic curtain-wall host or system evidence | Provide explicit curtain-wall or facade-system parent, nesting, group, type, classification, or document linkage for this member. | PredefinedType=MULLION; no curtain-wall ancestor; no nesting parent; no group assignment; no explicit curtain-wall type; semi-deterministic review required for metadata-only evidence
18B9yUblfFOv9lcsG6jtPW | 154418 | Rectangular Mullion:Liukulasituksen yläprofiili | IfcMember |  |  | element | 2.5 |  |  | warning | Facade-framing member lacks deterministic curtain-wall host or system evidence | Provide explicit curtain-wall or facade-system parent, nesting, group, type, classification, or document linkage for this member. | PredefinedType=MULLION; no curtain-wall ancestor; no nesting parent; no group assignment; no explicit curtain-wall type; semi-deterministic review required for metadata-only evidence
18B9yUblfFOv9lcsG6jtPZ | 154428 | Rectangular Mullion:Liukulasituksen yläprofiili | IfcMember |  |  | element | 2.5 |  |  | warning | Facade-framing member lacks deterministic curtain-wall host or system evidence | Provide explicit curtain-wall or facade-system parent, nesting, group, type, classification, or document linkage for this member. | PredefinedType=MULLION; no curtain-wall ancestor; no nesting parent; no group assignment; no explicit curtain-wall type; semi-deterministic review required for metadata-only evidence
18B9yUblfFOv9lcsG6jtPY | 154438 | Rectangular Mullion:Liukulasituksen yläprofiili | IfcMember |  |  | element | 2.5 |  |  | warning | Facade-framing member lacks deterministic curtain-wall host or system evidence | Provide explicit curtain-wall or facade-system parent, nesting, group, type, classification, or document linkage for this member. | PredefinedType=MULLION; no curtain-wall ancestor; no nesting parent; no group assignment; no explicit curtain-wall type; semi-deterministic review required for metadata-only evidence
18B9yUblfFOv9lcsG6jtPb | 154448 | Rectangular Mullion:Liukulasituksen yläprofiili | IfcMember |  |  | element | 2.5 |  |  | warning | Facade-framing member lacks deterministic curtain-wall host or system evidence | Provide explicit curtain-wall or facade-system parent, nesting, group, type, classification, or document linkage for this member. | PredefinedType=MULLION; no curtain-wall ancestor; no nesting parent; no group assignment; no explicit curtain-wall type; semi-deterministic review required for metadata-only evidence
18B9yUblfFOv9lcsG6jtPa | 154458 | Rectangular Mullion:Liukulasituksen yläprofiili | IfcMember |  |  | element | 2.5 |  |  | warning | Facade-framing member lacks deterministic curtain-wall host or system evidence | Provide explicit curtain-wall or facade-system parent, nesting, group, type, classification, or document linkage for this member. | PredefinedType=MULLION; no curtain-wall ancestor; no nesting parent; no group assignment; no explicit curtain-wall type; semi-deterministic review required for metadata-only evidence
18B9yUblfFOv9lcsG6jtPd | 154468 | Rectangular Mullion:Liukulasituksen yläprofiili | IfcMember |  |  | element | 2.5 |  |  | warning | Facade-framing member lacks deterministic curtain-wall host or system evidence | Provide explicit curtain-wall or facade-system parent, nesting, group, type, classification, or document linkage for this member. | PredefinedType=MULLION; no curtain-wall ancestor; no nesting parent; no group assignment; no explicit curtain-wall type; semi-deterministic review required for metadata-only evidence
18B9yUblfFOv9lcsG6jtPc | 154478 | Rectangular Mullion:Liukulasituksen yläprofiili | IfcMember |  |  | element | 2.5 |  |  | warning | Facade-framing member lacks deterministic curtain-wall host or system evidence | Provide explicit curtain-wall or facade-system parent, nesting, group, type, classification, or document linkage for this member. | PredefinedType=MULLION; no curtain-wall ancestor; no nesting parent; no group assignment; no explicit curtain-wall type; semi-deterministic review required for metadata-only evidence
18B9yUblfFOv9lcsG6jtPf | 154488 | Rectangular Mullion:Liukulasituksen yläprofiili | IfcMember |  |  | element | 2.5 |  |  | warning | Facade-framing member lacks deterministic curtain-wall host or system evidence | Provide explicit curtain-wall or facade-system parent, nesting, group, type, classification, or document linkage for this member. | PredefinedType=MULLION; no curtain-wall ancestor; no nesting parent; no group assignment; no explicit curtain-wall type; semi-deterministic review required for metadata-only evidence
18B9yUblfFOv9lcsG6jtPe | 154528 | Rectangular Mullion:Liukulasituksen yläprofiili | IfcMember |  |  | element | 2.5 |  |  | warning | Facade-framing member lacks deterministic curtain-wall host or system evidence | Provide explicit curtain-wall or facade-system parent, nesting, group, type, classification, or document linkage for this member. | PredefinedType=MULLION; no curtain-wall ancestor; no nesting parent; no group assignment; no explicit curtain-wall type; semi-deterministic review required for metadata-only evidence
2YuKZRxmHDIukSqOxvTmK4 | 154551 | Rectangular Mullion:Liukulasituksen yläprofiili | IfcMember |  |  | element | 2.5 |  |  | warning | Facade-framing member lacks deterministic curtain-wall host or system evidence | Provide explicit curtain-wall or facade-system parent, nesting, group, type, classification, or document linkage for this member. | PredefinedType=MULLION; no curtain-wall ancestor; no nesting parent; no group assignment; no explicit curtain-wall type; semi-deterministic review required for metadata-only evidence
2YuKZRxmHDIukSqOxvTmK5 | 154591 | Rectangular Mullion:Liukulasituksen yläprofiili | IfcMember |  |  | element | 2.5 |  |  | warning | Facade-framing member lacks deterministic curtain-wall host or system evidence | Provide explicit curtain-wall or facade-system parent, nesting, group, type, classification, or document linkage for this member. | PredefinedType=MULLION; no curtain-wall ancestor; no nesting parent; no group assignment; no explicit curtain-wall type; semi-deterministic review required for metadata-only evidence
18B9yUblfFOv9lcsG6jtP5 | 154959 | Rectangular Mullion:Liukulasituksen yläprofiili | IfcMember |  |  | element | 2.5 |  |  | warning | Facade-framing member lacks deterministic curtain-wall host or system evidence | Provide explicit curtain-wall or facade-system parent, nesting, group, type, classification, or document linkage for this member. | PredefinedType=MULLION; no curtain-wall ancestor; no nesting parent; no group assignment; no explicit curtain-wall type; semi-deterministic review required for metadata-only evidence
18B9yUblfFOv9lcsG6jtP4 | 154999 | Rectangular Mullion:Liukulasituksen yläprofiili | IfcMember |  |  | element | 2.5 |  |  | warning | Facade-framing member lacks deterministic curtain-wall host or system evidence | Provide explicit curtain-wall or facade-system parent, nesting, group, type, classification, or document linkage for this member. | PredefinedType=MULLION; no curtain-wall ancestor; no nesting parent; no group assignment; no explicit curtain-wall type; semi-deterministic review required for metadata-only evidence
18B9yUblfFOv9lcsG6jtPk | 155022 | Rectangular Mullion:Liukulasituksen yläprofiili | IfcMember |  |  | element | 2.5 |  |  | warning | Facade-framing member lacks deterministic curtain-wall host or system evidence | Provide explicit curtain-wall or facade-system parent, nesting, group, type, classification, or document linkage for this member. | PredefinedType=MULLION; no curtain-wall ancestor; no nesting parent; no group assignment; no explicit curtain-wall type; semi-deterministic review required for metadata-only evidence
18B9yUblfFOv9lcsG6jtPm | 155045 | Rectangular Mullion:Liukulasituksen yläprofiili | IfcMember |  |  | element | 2.5 |  |  | warning | Facade-framing member lacks deterministic curtain-wall host or system evidence | Provide explicit curtain-wall or facade-system parent, nesting, group, type, classification, or document linkage for this member. | PredefinedType=MULLION; no curtain-wall ancestor; no nesting parent; no group assignment; no explicit curtain-wall type; semi-deterministic review required for metadata-only evidence
2YuKZRxmHDIukSqOxvTmMf | 155068 | Rectangular Mullion:Liukulasituksen yläprofiili | IfcMember |  |  | element | 2.5 |  |  | warning | Facade-framing member lacks deterministic curtain-wall host or system evidence | Provide explicit curtain-wall or facade-system parent, nesting, group, type, classification, or document linkage for this member. | PredefinedType=MULLION; no curtain-wall ancestor; no nesting parent; no group assignment; no explicit curtain-wall type; semi-deterministic review required for metadata-only evidence
2YuKZRxmHDIukSqOxvTmMc | 155108 | Rectangular Mullion:Liukulasituksen yläprofiili | IfcMember |  |  | element | 2.5 |  |  | warning | Facade-framing member lacks deterministic curtain-wall host or system evidence | Provide explicit curtain-wall or facade-system parent, nesting, group, type, classification, or document linkage for this member. | PredefinedType=MULLION; no curtain-wall ancestor; no nesting parent; no group assignment; no explicit curtain-wall type; semi-deterministic review required for metadata-only evidence
18B9yUblfFOv9lcsG6jtP9 | 155288 | Rectangular Mullion:Liukulasituksen yläprofiili | IfcMember |  |  | element | 2.5 |  |  | warning | Facade-framing member lacks deterministic curtain-wall host or system evidence | Provide explicit curtain-wall or facade-system parent, nesting, group, type, classification, or document linkage for this member. | PredefinedType=MULLION; no curtain-wall ancestor; no nesting parent; no group assignment; no explicit curtain-wall type; semi-deterministic review required for metadata-only evidence
18B9yUblfFOv9lcsG6jtP8 | 155328 | Rectangular Mullion:Liukulasituksen yläprofiili | IfcMember |  |  | element | 2.5 |  |  | warning | Facade-framing member lacks deterministic curtain-wall host or system evidence | Provide explicit curtain-wall or facade-system parent, nesting, group, type, classification, or document linkage for this member. | PredefinedType=MULLION; no curtain-wall ancestor; no nesting parent; no group assignment; no explicit curtain-wall type; semi-deterministic review required for metadata-only evidence
0ixgozUIz2RxS3yAxzDnNZ | 263429 | Rectangular Mullion:Rima 22 x 50 mm | IfcMember |  |  | element | 2.5 |  |  | warning | Facade-framing member lacks deterministic curtain-wall host or system evidence | Provide explicit curtain-wall or facade-system parent, nesting, group, type, classification, or document linkage for this member. | PredefinedType=MULLION; no curtain-wall ancestor; no nesting parent; no group assignment; no explicit curtain-wall type; semi-deterministic review required for metadata-only evidence
0ixgozUIz2RxS3yAxzDnNa | 263439 | Rectangular Mullion:Rima 22 x 50 mm | IfcMember |  |  | element | 2.5 |  |  | warning | Facade-framing member lacks deterministic curtain-wall host or system evidence | Provide explicit curtain-wall or facade-system parent, nesting, group, type, classification, or document linkage for this member. | PredefinedType=MULLION; no curtain-wall ancestor; no nesting parent; no group assignment; no explicit curtain-wall type; semi-deterministic review required for metadata-only evidence
0ixgozUIz2RxS3yAxzDnNb | 263449 | Rectangular Mullion:Rima 22 x 50 mm | IfcMember |  |  | element | 2.5 |  |  | warning | Facade-framing member lacks deterministic curtain-wall host or system evidence | Provide explicit curtain-wall or facade-system parent, nesting, group, type, classification, or document linkage for this member. | PredefinedType=MULLION; no curtain-wall ancestor; no nesting parent; no group assignment; no explicit curtain-wall type; semi-deterministic review required for metadata-only evidence
0ixgozUIz2RxS3yAxzDnNc | 263459 | Rectangular Mullion:Rima 22 x 50 mm | IfcMember |  |  | element | 2.5 |  |  | warning | Facade-framing member lacks deterministic curtain-wall host or system evidence | Provide explicit curtain-wall or facade-system parent, nesting, group, type, classification, or document linkage for this member. | PredefinedType=MULLION; no curtain-wall ancestor; no nesting parent; no group assignment; no explicit curtain-wall type; semi-deterministic review required for metadata-only evidence
0ixgozUIz2RxS3yAxzDnNd | 263469 | Rectangular Mullion:Rima 22 x 50 mm | IfcMember |  |  | element | 2.5 |  |  | warning | Facade-framing member lacks deterministic curtain-wall host or system evidence | Provide explicit curtain-wall or facade-system parent, nesting, group, type, classification, or document linkage for this member. | PredefinedType=MULLION; no curtain-wall ancestor; no nesting parent; no group assignment; no explicit curtain-wall type; semi-deterministic review required for metadata-only evidence
0ixgozUIz2RxS3yAxzDnNu | 263479 | Rectangular Mullion:Rima 22 x 50 mm | IfcMember |  |  | element | 2.5 |  |  | warning | Facade-framing member lacks deterministic curtain-wall host or system evidence | Provide explicit curtain-wall or facade-system parent, nesting, group, type, classification, or document linkage for this member. | PredefinedType=MULLION; no curtain-wall ancestor; no nesting parent; no group assignment; no explicit curtain-wall type; semi-deterministic review required for metadata-only evidence
0ixgozUIz2RxS3yAxzDnNv | 263489 | Rectangular Mullion:Rima 22 x 50 mm | IfcMember |  |  | element | 2.5 |  |  | warning | Facade-framing member lacks deterministic curtain-wall host or system evidence | Provide explicit curtain-wall or facade-system parent, nesting, group, type, classification, or document linkage for this member. | PredefinedType=MULLION; no curtain-wall ancestor; no nesting parent; no group assignment; no explicit curtain-wall type; semi-deterministic review required for metadata-only evidence
0ixgozUIz2RxS3yAxzDnNw | 263499 | Rectangular Mullion:Rima 22 x 50 mm | IfcMember |  |  | element | 2.5 |  |  | warning | Facade-framing member lacks deterministic curtain-wall host or system evidence | Provide explicit curtain-wall or facade-system parent, nesting, group, type, classification, or document linkage for this member. | PredefinedType=MULLION; no curtain-wall ancestor; no nesting parent; no group assignment; no explicit curtain-wall type; semi-deterministic review required for metadata-only evidence
0ixgozUIz2RxS3yAxzDnNx | 263509 | Rectangular Mullion:Rima 22 x 50 mm | IfcMember |  |  | element | 2.5 |  |  | warning | Facade-framing member lacks deterministic curtain-wall host or system evidence | Provide explicit curtain-wall or facade-system parent, nesting, group, type, classification, or document linkage for this member. | PredefinedType=MULLION; no curtain-wall ancestor; no nesting parent; no group assignment; no explicit curtain-wall type; semi-deterministic review required for metadata-only evidence
0ixgozUIz2RxS3yAxzDnNy | 263532 | Rectangular Mullion:Rima 22 x 50 mm | IfcMember |  |  | element | 2.5 |  |  | warning | Facade-framing member lacks deterministic curtain-wall host or system evidence | Provide explicit curtain-wall or facade-system parent, nesting, group, type, classification, or document linkage for this member. | PredefinedType=MULLION; no curtain-wall ancestor; no nesting parent; no group assignment; no explicit curtain-wall type; semi-deterministic review required for metadata-only evidence
0ixgozUIz2RxS3yAxzDnNz | 263542 | Rectangular Mullion:Rima 22 x 50 mm | IfcMember |  |  | element | 2.5 |  |  | warning | Facade-framing member lacks deterministic curtain-wall host or system evidence | Provide explicit curtain-wall or facade-system parent, nesting, group, type, classification, or document linkage for this member. | PredefinedType=MULLION; no curtain-wall ancestor; no nesting parent; no group assignment; no explicit curtain-wall type; semi-deterministic review required for metadata-only evidence
0ixgozUIz2RxS3yAxzDnN_ | 263552 | Rectangular Mullion:Rima 22 x 50 mm | IfcMember |  |  | element | 2.5 |  |  | warning | Facade-framing member lacks deterministic curtain-wall host or system evidence | Provide explicit curtain-wall or facade-system parent, nesting, group, type, classification, or document linkage for this member. | PredefinedType=MULLION; no curtain-wall ancestor; no nesting parent; no group assignment; no explicit curtain-wall type; semi-deterministic review required for metadata-only evidence
0ixgozUIz2RxS3yAxzDnN$ | 263562 | Rectangular Mullion:Rima 22 x 50 mm | IfcMember |  |  | element | 2.5 |  |  | warning | Facade-framing member lacks deterministic curtain-wall host or system evidence | Provide explicit curtain-wall or facade-system parent, nesting, group, type, classification, or document linkage for this member. | PredefinedType=MULLION; no curtain-wall ancestor; no nesting parent; no group assignment; no explicit curtain-wall type; semi-deterministic review required for metadata-only evidence
0ixgozUIz2RxS3yAxzDnNm | 263572 | Rectangular Mullion:Rima 22 x 50 mm | IfcMember |  |  | element | 2.5 |  |  | warning | Facade-framing member lacks deterministic curtain-wall host or system evidence | Provide explicit curtain-wall or facade-system parent, nesting, group, type, classification, or document linkage for this member. | PredefinedType=MULLION; no curtain-wall ancestor; no nesting parent; no group assignment; no explicit curtain-wall type; semi-deterministic review required for metadata-only evidence
0ixgozUIz2RxS3yAxzDnNn | 263582 | Rectangular Mullion:Rima 22 x 50 mm | IfcMember |  |  | element | 2.5 |  |  | warning | Facade-framing member lacks deterministic curtain-wall host or system evidence | Provide explicit curtain-wall or facade-system parent, nesting, group, type, classification, or document linkage for this member. | PredefinedType=MULLION; no curtain-wall ancestor; no nesting parent; no group assignment; no explicit curtain-wall type; semi-deterministic review required for metadata-only evidence
0ixgozUIz2RxS3yAxzDnNo | 263592 | Rectangular Mullion:Rima 22 x 50 mm | IfcMember |  |  | element | 2.5 |  |  | warning | Facade-framing member lacks deterministic curtain-wall host or system evidence | Provide explicit curtain-wall or facade-system parent, nesting, group, type, classification, or document linkage for this member. | PredefinedType=MULLION; no curtain-wall ancestor; no nesting parent; no group assignment; no explicit curtain-wall type; semi-deterministic review required for metadata-only evidence
0ixgozUIz2RxS3yAxzDnNp | 263602 | Rectangular Mullion:Rima 22 x 50 mm | IfcMember |  |  | element | 2.5 |  |  | warning | Facade-framing member lacks deterministic curtain-wall host or system evidence | Provide explicit curtain-wall or facade-system parent, nesting, group, type, classification, or document linkage for this member. | PredefinedType=MULLION; no curtain-wall ancestor; no nesting parent; no group assignment; no explicit curtain-wall type; semi-deterministic review required for metadata-only evidence
0ixgozUIz2RxS3yAxzDnNq | 263612 | Rectangular Mullion:Rima 22 x 50 mm | IfcMember |  |  | element | 2.5 |  |  | warning | Facade-framing member lacks deterministic curtain-wall host or system evidence | Provide explicit curtain-wall or facade-system parent, nesting, group, type, classification, or document linkage for this member. | PredefinedType=MULLION; no curtain-wall ancestor; no nesting parent; no group assignment; no explicit curtain-wall type; semi-deterministic review required for metadata-only evidence
0ixgozUIz2RxS3yAxzDnNE | 263622 | Rectangular Mullion:Rima 22 x 50 mm | IfcMember |  |  | element | 2.5 |  |  | warning | Facade-framing member lacks deterministic curtain-wall host or system evidence | Provide explicit curtain-wall or facade-system parent, nesting, group, type, classification, or document linkage for this member. | PredefinedType=MULLION; no curtain-wall ancestor; no nesting parent; no group assignment; no explicit curtain-wall type; semi-deterministic review required for metadata-only evidence
0ixgozUIz2RxS3yAxzDnNF | 263632 | Rectangular Mullion:Rima 22 x 50 mm | IfcMember |  |  | element | 2.5 |  |  | warning | Facade-framing member lacks deterministic curtain-wall host or system evidence | Provide explicit curtain-wall or facade-system parent, nesting, group, type, classification, or document linkage for this member. | PredefinedType=MULLION; no curtain-wall ancestor; no nesting parent; no group assignment; no explicit curtain-wall type; semi-deterministic review required for metadata-only evidence
0ixgozUIz2RxS3yAxzDnN0 | 263642 | Rectangular Mullion:Rima 22 x 50 mm | IfcMember |  |  | element | 2.5 |  |  | warning | Facade-framing member lacks deterministic curtain-wall host or system evidence | Provide explicit curtain-wall or facade-system parent, nesting, group, type, classification, or document linkage for this member. | PredefinedType=MULLION; no curtain-wall ancestor; no nesting parent; no group assignment; no explicit curtain-wall type; semi-deterministic review required for metadata-only evidence
0ixgozUIz2RxS3yAxzDnN1 | 263652 | Rectangular Mullion:Rima 22 x 50 mm | IfcMember |  |  | element | 2.5 |  |  | warning | Facade-framing member lacks deterministic curtain-wall host or system evidence | Provide explicit curtain-wall or facade-system parent, nesting, group, type, classification, or document linkage for this member. | PredefinedType=MULLION; no curtain-wall ancestor; no nesting parent; no group assignment; no explicit curtain-wall type; semi-deterministic review required for metadata-only evidence
0ixgozUIz2RxS3yAxzDnN2 | 263662 | Rectangular Mullion:Rima 22 x 50 mm | IfcMember |  |  | element | 2.5 |  |  | warning | Facade-framing member lacks deterministic curtain-wall host or system evidence | Provide explicit curtain-wall or facade-system parent, nesting, group, type, classification, or document linkage for this member. | PredefinedType=MULLION; no curtain-wall ancestor; no nesting parent; no group assignment; no explicit curtain-wall type; semi-deterministic review required for metadata-only evidence
0ixgozUIz2RxS3yAxzDnN3 | 263672 | Rectangular Mullion:Rima 22 x 50 mm | IfcMember |  |  | element | 2.5 |  |  | warning | Facade-framing member lacks deterministic curtain-wall host or system evidence | Provide explicit curtain-wall or facade-system parent, nesting, group, type, classification, or document linkage for this member. | PredefinedType=MULLION; no curtain-wall ancestor; no nesting parent; no group assignment; no explicit curtain-wall type; semi-deterministic review required for metadata-only evidence
0ixgozUIz2RxS3yAxzDnN4 | 263682 | Rectangular Mullion:Rima 22 x 50 mm | IfcMember |  |  | element | 2.5 |  |  | warning | Facade-framing member lacks deterministic curtain-wall host or system evidence | Provide explicit curtain-wall or facade-system parent, nesting, group, type, classification, or document linkage for this member. | PredefinedType=MULLION; no curtain-wall ancestor; no nesting parent; no group assignment; no explicit curtain-wall type; semi-deterministic review required for metadata-only evidence
0ixgozUIz2RxS3yAxzDnN5 | 263692 | Rectangular Mullion:Rima 22 x 50 mm | IfcMember |  |  | element | 2.5 |  |  | warning | Facade-framing member lacks deterministic curtain-wall host or system evidence | Provide explicit curtain-wall or facade-system parent, nesting, group, type, classification, or document linkage for this member. | PredefinedType=MULLION; no curtain-wall ancestor; no nesting parent; no group assignment; no explicit curtain-wall type; semi-deterministic review required for metadata-only evidence
0ixgozUIz2RxS3yAxzDnN6 | 263702 | Rectangular Mullion:Rima 22 x 50 mm | IfcMember |  |  | element | 2.5 |  |  | warning | Facade-framing member lacks deterministic curtain-wall host or system evidence | Provide explicit curtain-wall or facade-system parent, nesting, group, type, classification, or document linkage for this member. | PredefinedType=MULLION; no curtain-wall ancestor; no nesting parent; no group assignment; no explicit curtain-wall type; semi-deterministic review required for metadata-only evidence
0ixgozUIz2RxS3yAxzDnKf | 263712 | Rectangular Mullion:Rima 22 x 50 mm | IfcMember |  |  | element | 2.5 |  |  | warning | Facade-framing member lacks deterministic curtain-wall host or system evidence | Provide explicit curtain-wall or facade-system parent, nesting, group, type, classification, or document linkage for this member. | PredefinedType=MULLION; no curtain-wall ancestor; no nesting parent; no group assignment; no explicit curtain-wall type; semi-deterministic review required for metadata-only evidence
0ixgozUIz2RxS3yAxzDnKg | 263722 | Rectangular Mullion:Rima 22 x 50 mm | IfcMember |  |  | element | 2.5 |  |  | warning | Facade-framing member lacks deterministic curtain-wall host or system evidence | Provide explicit curtain-wall or facade-system parent, nesting, group, type, classification, or document linkage for this member. | PredefinedType=MULLION; no curtain-wall ancestor; no nesting parent; no group assignment; no explicit curtain-wall type; semi-deterministic review required for metadata-only evidence
0ixgozUIz2RxS3yAxzDnKh | 263732 | Rectangular Mullion:Rima 22 x 50 mm | IfcMember |  |  | element | 2.5 |  |  | warning | Facade-framing member lacks deterministic curtain-wall host or system evidence | Provide explicit curtain-wall or facade-system parent, nesting, group, type, classification, or document linkage for this member. | PredefinedType=MULLION; no curtain-wall ancestor; no nesting parent; no group assignment; no explicit curtain-wall type; semi-deterministic review required for metadata-only evidence
0ixgozUIz2RxS3yAxzDnKi | 263742 | Rectangular Mullion:Rima 22 x 50 mm | IfcMember |  |  | element | 2.5 |  |  | warning | Facade-framing member lacks deterministic curtain-wall host or system evidence | Provide explicit curtain-wall or facade-system parent, nesting, group, type, classification, or document linkage for this member. | PredefinedType=MULLION; no curtain-wall ancestor; no nesting parent; no group assignment; no explicit curtain-wall type; semi-deterministic review required for metadata-only evidence
0ixgozUIz2RxS3yAxzDnKj | 263752 | Rectangular Mullion:Rima 22 x 50 mm | IfcMember |  |  | element | 2.5 |  |  | warning | Facade-framing member lacks deterministic curtain-wall host or system evidence | Provide explicit curtain-wall or facade-system parent, nesting, group, type, classification, or document linkage for this member. | PredefinedType=MULLION; no curtain-wall ancestor; no nesting parent; no group assignment; no explicit curtain-wall type; semi-deterministic review required for metadata-only evidence
0ixgozUIz2RxS3yAxzDnKk | 263762 | Rectangular Mullion:Rima 22 x 50 mm | IfcMember |  |  | element | 2.5 |  |  | warning | Facade-framing member lacks deterministic curtain-wall host or system evidence | Provide explicit curtain-wall or facade-system parent, nesting, group, type, classification, or document linkage for this member. | PredefinedType=MULLION; no curtain-wall ancestor; no nesting parent; no group assignment; no explicit curtain-wall type; semi-deterministic review required for metadata-only evidence
0ixgozUIz2RxS3yAxzDnKl | 263772 | Rectangular Mullion:Rima 22 x 50 mm | IfcMember |  |  | element | 2.5 |  |  | warning | Facade-framing member lacks deterministic curtain-wall host or system evidence | Provide explicit curtain-wall or facade-system parent, nesting, group, type, classification, or document linkage for this member. | PredefinedType=MULLION; no curtain-wall ancestor; no nesting parent; no group assignment; no explicit curtain-wall type; semi-deterministic review required for metadata-only evidence
0ixgozUIz2RxS3yAxzDnKW | 263782 | Rectangular Mullion:Rima 22 x 50 mm | IfcMember |  |  | element | 2.5 |  |  | warning | Facade-framing member lacks deterministic curtain-wall host or system evidence | Provide explicit curtain-wall or facade-system parent, nesting, group, type, classification, or document linkage for this member. | PredefinedType=MULLION; no curtain-wall ancestor; no nesting parent; no group assignment; no explicit curtain-wall type; semi-deterministic review required for metadata-only evidence
0ixgozUIz2RxS3yAxzDnKX | 263792 | Rectangular Mullion:Rima 22 x 50 mm | IfcMember |  |  | element | 2.5 |  |  | warning | Facade-framing member lacks deterministic curtain-wall host or system evidence | Provide explicit curtain-wall or facade-system parent, nesting, group, type, classification, or document linkage for this member. | PredefinedType=MULLION; no curtain-wall ancestor; no nesting parent; no group assignment; no explicit curtain-wall type; semi-deterministic review required for metadata-only evidence
0ixgozUIz2RxS3yAxzDnKx | 263802 | Rectangular Mullion:Rima 22 x 50 mm | IfcMember |  |  | element | 2.5 |  |  | warning | Facade-framing member lacks deterministic curtain-wall host or system evidence | Provide explicit curtain-wall or facade-system parent, nesting, group, type, classification, or document linkage for this member. | PredefinedType=MULLION; no curtain-wall ancestor; no nesting parent; no group assignment; no explicit curtain-wall type; semi-deterministic review required for metadata-only evidence
0ixgozUIz2RxS3yAxzDnKy | 263812 | Rectangular Mullion:Rima 22 x 50 mm | IfcMember |  |  | element | 2.5 |  |  | warning | Facade-framing member lacks deterministic curtain-wall host or system evidence | Provide explicit curtain-wall or facade-system parent, nesting, group, type, classification, or document linkage for this member. | PredefinedType=MULLION; no curtain-wall ancestor; no nesting parent; no group assignment; no explicit curtain-wall type; semi-deterministic review required for metadata-only evidence
0ixgozUIz2RxS3yAxzDnKz | 263822 | Rectangular Mullion:Rima 22 x 50 mm | IfcMember |  |  | element | 2.5 |  |  | warning | Facade-framing member lacks deterministic curtain-wall host or system evidence | Provide explicit curtain-wall or facade-system parent, nesting, group, type, classification, or document linkage for this member. | PredefinedType=MULLION; no curtain-wall ancestor; no nesting parent; no group assignment; no explicit curtain-wall type; semi-deterministic review required for metadata-only evidence
0ixgozUIz2RxS3yAxzDnK_ | 263832 | Rectangular Mullion:Rima 22 x 50 mm | IfcMember |  |  | element | 2.5 |  |  | warning | Facade-framing member lacks deterministic curtain-wall host or system evidence | Provide explicit curtain-wall or facade-system parent, nesting, group, type, classification, or document linkage for this member. | PredefinedType=MULLION; no curtain-wall ancestor; no nesting parent; no group assignment; no explicit curtain-wall type; semi-deterministic review required for metadata-only evidence
0ixgozUIz2RxS3yAxzDnK$ | 263842 | Rectangular Mullion:Rima 22 x 50 mm | IfcMember |  |  | element | 2.5 |  |  | warning | Facade-framing member lacks deterministic curtain-wall host or system evidence | Provide explicit curtain-wall or facade-system parent, nesting, group, type, classification, or document linkage for this member. | PredefinedType=MULLION; no curtain-wall ancestor; no nesting parent; no group assignment; no explicit curtain-wall type; semi-deterministic review required for metadata-only evidence
0ixgozUIz2RxS3yAxzDnKm | 263852 | Rectangular Mullion:Rima 22 x 50 mm | IfcMember |  |  | element | 2.5 |  |  | warning | Facade-framing member lacks deterministic curtain-wall host or system evidence | Provide explicit curtain-wall or facade-system parent, nesting, group, type, classification, or document linkage for this member. | PredefinedType=MULLION; no curtain-wall ancestor; no nesting parent; no group assignment; no explicit curtain-wall type; semi-deterministic review required for metadata-only evidence
0ixgozUIz2RxS3yAxzDnKn | 263862 | Rectangular Mullion:Rima 22 x 50 mm | IfcMember |  |  | element | 2.5 |  |  | warning | Facade-framing member lacks deterministic curtain-wall host or system evidence | Provide explicit curtain-wall or facade-system parent, nesting, group, type, classification, or document linkage for this member. | PredefinedType=MULLION; no curtain-wall ancestor; no nesting parent; no group assignment; no explicit curtain-wall type; semi-deterministic review required for metadata-only evidence
0ixgozUIz2RxS3yAxzDnKo | 263872 | Rectangular Mullion:Rima 22 x 50 mm | IfcMember |  |  | element | 2.5 |  |  | warning | Facade-framing member lacks deterministic curtain-wall host or system evidence | Provide explicit curtain-wall or facade-system parent, nesting, group, type, classification, or document linkage for this member. | PredefinedType=MULLION; no curtain-wall ancestor; no nesting parent; no group assignment; no explicit curtain-wall type; semi-deterministic review required for metadata-only evidence
0ixgozUIz2RxS3yAxzDnKp | 263882 | Rectangular Mullion:Rima 22 x 50 mm | IfcMember |  |  | element | 2.5 |  |  | warning | Facade-framing member lacks deterministic curtain-wall host or system evidence | Provide explicit curtain-wall or facade-system parent, nesting, group, type, classification, or document linkage for this member. | PredefinedType=MULLION; no curtain-wall ancestor; no nesting parent; no group assignment; no explicit curtain-wall type; semi-deterministic review required for metadata-only evidence
0ixgozUIz2RxS3yAxzDnKD | 263892 | Rectangular Mullion:Rima 22 x 50 mm | IfcMember |  |  | element | 2.5 |  |  | warning | Facade-framing member lacks deterministic curtain-wall host or system evidence | Provide explicit curtain-wall or facade-system parent, nesting, group, type, classification, or document linkage for this member. | PredefinedType=MULLION; no curtain-wall ancestor; no nesting parent; no group assignment; no explicit curtain-wall type; semi-deterministic review required for metadata-only evidence
0ixgozUIz2RxS3yAxzDnKE | 263902 | Rectangular Mullion:Rima 22 x 50 mm | IfcMember |  |  | element | 2.5 |  |  | warning | Facade-framing member lacks deterministic curtain-wall host or system evidence | Provide explicit curtain-wall or facade-system parent, nesting, group, type, classification, or document linkage for this member. | PredefinedType=MULLION; no curtain-wall ancestor; no nesting parent; no group assignment; no explicit curtain-wall type; semi-deterministic review required for metadata-only evidence
0ixgozUIz2RxS3yAxzDnKF | 263912 | Rectangular Mullion:Rima 22 x 50 mm | IfcMember |  |  | element | 2.5 |  |  | warning | Facade-framing member lacks deterministic curtain-wall host or system evidence | Provide explicit curtain-wall or facade-system parent, nesting, group, type, classification, or document linkage for this member. | PredefinedType=MULLION; no curtain-wall ancestor; no nesting parent; no group assignment; no explicit curtain-wall type; semi-deterministic review required for metadata-only evidence
0ixgozUIz2RxS3yAxzDnK0 | 263922 | Rectangular Mullion:Rima 22 x 50 mm | IfcMember |  |  | element | 2.5 |  |  | warning | Facade-framing member lacks deterministic curtain-wall host or system evidence | Provide explicit curtain-wall or facade-system parent, nesting, group, type, classification, or document linkage for this member. | PredefinedType=MULLION; no curtain-wall ancestor; no nesting parent; no group assignment; no explicit curtain-wall type; semi-deterministic review required for metadata-only evidence
0ixgozUIz2RxS3yAxzDnK1 | 263932 | Rectangular Mullion:Rima 22 x 50 mm | IfcMember |  |  | element | 2.5 |  |  | warning | Facade-framing member lacks deterministic curtain-wall host or system evidence | Provide explicit curtain-wall or facade-system parent, nesting, group, type, classification, or document linkage for this member. | PredefinedType=MULLION; no curtain-wall ancestor; no nesting parent; no group assignment; no explicit curtain-wall type; semi-deterministic review required for metadata-only evidence
0ixgozUIz2RxS3yAxzDnK2 | 263942 | Rectangular Mullion:Rima 22 x 50 mm | IfcMember |  |  | element | 2.5 |  |  | warning | Facade-framing member lacks deterministic curtain-wall host or system evidence | Provide explicit curtain-wall or facade-system parent, nesting, group, type, classification, or document linkage for this member. | PredefinedType=MULLION; no curtain-wall ancestor; no nesting parent; no group assignment; no explicit curtain-wall type; semi-deterministic review required for metadata-only evidence
0ixgozUIz2RxS3yAxzDnK3 | 263952 | Rectangular Mullion:Rima 22 x 50 mm | IfcMember |  |  | element | 2.5 |  |  | warning | Facade-framing member lacks deterministic curtain-wall host or system evidence | Provide explicit curtain-wall or facade-system parent, nesting, group, type, classification, or document linkage for this member. | PredefinedType=MULLION; no curtain-wall ancestor; no nesting parent; no group assignment; no explicit curtain-wall type; semi-deterministic review required for metadata-only evidence
0ixgozUIz2RxS3yAxzDnK4 | 263962 | Rectangular Mullion:Rima 22 x 50 mm | IfcMember |  |  | element | 2.5 |  |  | warning | Facade-framing member lacks deterministic curtain-wall host or system evidence | Provide explicit curtain-wall or facade-system parent, nesting, group, type, classification, or document linkage for this member. | PredefinedType=MULLION; no curtain-wall ancestor; no nesting parent; no group assignment; no explicit curtain-wall type; semi-deterministic review required for metadata-only evidence
0ixgozUIz2RxS3yAxzDnK5 | 263972 | Rectangular Mullion:Rima 22 x 50 mm | IfcMember |  |  | element | 2.5 |  |  | warning | Facade-framing member lacks deterministic curtain-wall host or system evidence | Provide explicit curtain-wall or facade-system parent, nesting, group, type, classification, or document linkage for this member. | PredefinedType=MULLION; no curtain-wall ancestor; no nesting parent; no group assignment; no explicit curtain-wall type; semi-deterministic review required for metadata-only evidence
0ixgozUIz2RxS3yAxzDnKV | 263982 | Rectangular Mullion:Rima 22 x 50 mm | IfcMember |  |  | element | 2.5 |  |  | warning | Facade-framing member lacks deterministic curtain-wall host or system evidence | Provide explicit curtain-wall or facade-system parent, nesting, group, type, classification, or document linkage for this member. | PredefinedType=MULLION; no curtain-wall ancestor; no nesting parent; no group assignment; no explicit curtain-wall type; semi-deterministic review required for metadata-only evidence
0ixgozUIz2RxS3yAxzDnKG | 263992 | Rectangular Mullion:Rima 22 x 50 mm | IfcMember |  |  | element | 2.5 |  |  | warning | Facade-framing member lacks deterministic curtain-wall host or system evidence | Provide explicit curtain-wall or facade-system parent, nesting, group, type, classification, or document linkage for this member. | PredefinedType=MULLION; no curtain-wall ancestor; no nesting parent; no group assignment; no explicit curtain-wall type; semi-deterministic review required for metadata-only evidence
0ixgozUIz2RxS3yAxzDnKH | 264002 | Rectangular Mullion:Rima 22 x 50 mm | IfcMember |  |  | element | 2.5 |  |  | warning | Facade-framing member lacks deterministic curtain-wall host or system evidence | Provide explicit curtain-wall or facade-system parent, nesting, group, type, classification, or document linkage for this member. | PredefinedType=MULLION; no curtain-wall ancestor; no nesting parent; no group assignment; no explicit curtain-wall type; semi-deterministic review required for metadata-only evidence
0ixgozUIz2RxS3yAxzDnKI | 264012 | Rectangular Mullion:Rima 22 x 50 mm | IfcMember |  |  | element | 2.5 |  |  | warning | Facade-framing member lacks deterministic curtain-wall host or system evidence | Provide explicit curtain-wall or facade-system parent, nesting, group, type, classification, or document linkage for this member. | PredefinedType=MULLION; no curtain-wall ancestor; no nesting parent; no group assignment; no explicit curtain-wall type; semi-deterministic review required for metadata-only evidence
0ixgozUIz2RxS3yAxzDnKJ | 264022 | Rectangular Mullion:Rima 22 x 50 mm | IfcMember |  |  | element | 2.5 |  |  | warning | Facade-framing member lacks deterministic curtain-wall host or system evidence | Provide explicit curtain-wall or facade-system parent, nesting, group, type, classification, or document linkage for this member. | PredefinedType=MULLION; no curtain-wall ancestor; no nesting parent; no group assignment; no explicit curtain-wall type; semi-deterministic review required for metadata-only evidence
0ixgozUIz2RxS3yAxzDnKK | 264032 | Rectangular Mullion:Rima 22 x 50 mm | IfcMember |  |  | element | 2.5 |  |  | warning | Facade-framing member lacks deterministic curtain-wall host or system evidence | Provide explicit curtain-wall or facade-system parent, nesting, group, type, classification, or document linkage for this member. | PredefinedType=MULLION; no curtain-wall ancestor; no nesting parent; no group assignment; no explicit curtain-wall type; semi-deterministic review required for metadata-only evidence
0ixgozUIz2RxS3yAxzDnKL | 264042 | Rectangular Mullion:Rima 22 x 50 mm | IfcMember |  |  | element | 2.5 |  |  | warning | Facade-framing member lacks deterministic curtain-wall host or system evidence | Provide explicit curtain-wall or facade-system parent, nesting, group, type, classification, or document linkage for this member. | PredefinedType=MULLION; no curtain-wall ancestor; no nesting parent; no group assignment; no explicit curtain-wall type; semi-deterministic review required for metadata-only evidence
0ixgozUIz2RxS3yAxzDnKM | 264052 | Rectangular Mullion:Rima 22 x 50 mm | IfcMember |  |  | element | 2.5 |  |  | warning | Facade-framing member lacks deterministic curtain-wall host or system evidence | Provide explicit curtain-wall or facade-system parent, nesting, group, type, classification, or document linkage for this member. | PredefinedType=MULLION; no curtain-wall ancestor; no nesting parent; no group assignment; no explicit curtain-wall type; semi-deterministic review required for metadata-only evidence
0ixgozUIz2RxS3yAxzDnKN | 264062 | Rectangular Mullion:Rima 22 x 50 mm | IfcMember |  |  | element | 2.5 |  |  | warning | Facade-framing member lacks deterministic curtain-wall host or system evidence | Provide explicit curtain-wall or facade-system parent, nesting, group, type, classification, or document linkage for this member. | PredefinedType=MULLION; no curtain-wall ancestor; no nesting parent; no group assignment; no explicit curtain-wall type; semi-deterministic review required for metadata-only evidence
0ixgozUIz2RxS3yAxzDnLX | 264072 | Rectangular Mullion:Rima 22 x 50 mm | IfcMember |  |  | element | 2.5 |  |  | warning | Facade-framing member lacks deterministic curtain-wall host or system evidence | Provide explicit curtain-wall or facade-system parent, nesting, group, type, classification, or document linkage for this member. | PredefinedType=MULLION; no curtain-wall ancestor; no nesting parent; no group assignment; no explicit curtain-wall type; semi-deterministic review required for metadata-only evidence
0ixgozUIz2RxS3yAxzDnLY | 264082 | Rectangular Mullion:Rima 22 x 50 mm | IfcMember |  |  | element | 2.5 |  |  | warning | Facade-framing member lacks deterministic curtain-wall host or system evidence | Provide explicit curtain-wall or facade-system parent, nesting, group, type, classification, or document linkage for this member. | PredefinedType=MULLION; no curtain-wall ancestor; no nesting parent; no group assignment; no explicit curtain-wall type; semi-deterministic review required for metadata-only evidence
0ixgozUIz2RxS3yAxzDnLZ | 264092 | Rectangular Mullion:Rima 22 x 50 mm | IfcMember |  |  | element | 2.5 |  |  | warning | Facade-framing member lacks deterministic curtain-wall host or system evidence | Provide explicit curtain-wall or facade-system parent, nesting, group, type, classification, or document linkage for this member. | PredefinedType=MULLION; no curtain-wall ancestor; no nesting parent; no group assignment; no explicit curtain-wall type; semi-deterministic review required for metadata-only evidence
0ixgozUIz2RxS3yAxzDnLa | 264102 | Rectangular Mullion:Rima 22 x 50 mm | IfcMember |  |  | element | 2.5 |  |  | warning | Facade-framing member lacks deterministic curtain-wall host or system evidence | Provide explicit curtain-wall or facade-system parent, nesting, group, type, classification, or document linkage for this member. | PredefinedType=MULLION; no curtain-wall ancestor; no nesting parent; no group assignment; no explicit curtain-wall type; semi-deterministic review required for metadata-only evidence
0ixgozUIz2RxS3yAxzDnLb | 264112 | Rectangular Mullion:Rima 22 x 50 mm | IfcMember |  |  | element | 2.5 |  |  | warning | Facade-framing member lacks deterministic curtain-wall host or system evidence | Provide explicit curtain-wall or facade-system parent, nesting, group, type, classification, or document linkage for this member. | PredefinedType=MULLION; no curtain-wall ancestor; no nesting parent; no group assignment; no explicit curtain-wall type; semi-deterministic review required for metadata-only evidence
0ixgozUIz2RxS3yAxzDnLc | 264122 | Rectangular Mullion:Rima 22 x 50 mm | IfcMember |  |  | element | 2.5 |  |  | warning | Facade-framing member lacks deterministic curtain-wall host or system evidence | Provide explicit curtain-wall or facade-system parent, nesting, group, type, classification, or document linkage for this member. | PredefinedType=MULLION; no curtain-wall ancestor; no nesting parent; no group assignment; no explicit curtain-wall type; semi-deterministic review required for metadata-only evidence
0ixgozUIz2RxS3yAxzDnLd | 264132 | Rectangular Mullion:Rima 22 x 50 mm | IfcMember |  |  | element | 2.5 |  |  | warning | Facade-framing member lacks deterministic curtain-wall host or system evidence | Provide explicit curtain-wall or facade-system parent, nesting, group, type, classification, or document linkage for this member. | PredefinedType=MULLION; no curtain-wall ancestor; no nesting parent; no group assignment; no explicit curtain-wall type; semi-deterministic review required for metadata-only evidence
0ixgozUIz2RxS3yAxzDnLu | 264142 | Rectangular Mullion:Rima 22 x 50 mm | IfcMember |  |  | element | 2.5 |  |  | warning | Facade-framing member lacks deterministic curtain-wall host or system evidence | Provide explicit curtain-wall or facade-system parent, nesting, group, type, classification, or document linkage for this member. | PredefinedType=MULLION; no curtain-wall ancestor; no nesting parent; no group assignment; no explicit curtain-wall type; semi-deterministic review required for metadata-only evidence
0ixgozUIz2RxS3yAxzDnLv | 264152 | Rectangular Mullion:Rima 22 x 50 mm | IfcMember |  |  | element | 2.5 |  |  | warning | Facade-framing member lacks deterministic curtain-wall host or system evidence | Provide explicit curtain-wall or facade-system parent, nesting, group, type, classification, or document linkage for this member. | PredefinedType=MULLION; no curtain-wall ancestor; no nesting parent; no group assignment; no explicit curtain-wall type; semi-deterministic review required for metadata-only evidence
0ixgozUIz2RxS3yAxzDnLp | 264162 | Rectangular Mullion:Rima 22 x 50 mm | IfcMember |  |  | element | 2.5 |  |  | warning | Facade-framing member lacks deterministic curtain-wall host or system evidence | Provide explicit curtain-wall or facade-system parent, nesting, group, type, classification, or document linkage for this member. | PredefinedType=MULLION; no curtain-wall ancestor; no nesting parent; no group assignment; no explicit curtain-wall type; semi-deterministic review required for metadata-only evidence
0ixgozUIz2RxS3yAxzDnLq | 264172 | Rectangular Mullion:Rima 22 x 50 mm | IfcMember |  |  | element | 2.5 |  |  | warning | Facade-framing member lacks deterministic curtain-wall host or system evidence | Provide explicit curtain-wall or facade-system parent, nesting, group, type, classification, or document linkage for this member. | PredefinedType=MULLION; no curtain-wall ancestor; no nesting parent; no group assignment; no explicit curtain-wall type; semi-deterministic review required for metadata-only evidence
0ixgozUIz2RxS3yAxzDnLr | 264182 | Rectangular Mullion:Rima 22 x 50 mm | IfcMember |  |  | element | 2.5 |  |  | warning | Facade-framing member lacks deterministic curtain-wall host or system evidence | Provide explicit curtain-wall or facade-system parent, nesting, group, type, classification, or document linkage for this member. | PredefinedType=MULLION; no curtain-wall ancestor; no nesting parent; no group assignment; no explicit curtain-wall type; semi-deterministic review required for metadata-only evidence
0ixgozUIz2RxS3yAxzDnLs | 264192 | Rectangular Mullion:Rima 22 x 50 mm | IfcMember |  |  | element | 2.5 |  |  | warning | Facade-framing member lacks deterministic curtain-wall host or system evidence | Provide explicit curtain-wall or facade-system parent, nesting, group, type, classification, or document linkage for this member. | PredefinedType=MULLION; no curtain-wall ancestor; no nesting parent; no group assignment; no explicit curtain-wall type; semi-deterministic review required for metadata-only evidence
0ixgozUIz2RxS3yAxzDnLt | 264202 | Rectangular Mullion:Rima 22 x 50 mm | IfcMember |  |  | element | 2.5 |  |  | warning | Facade-framing member lacks deterministic curtain-wall host or system evidence | Provide explicit curtain-wall or facade-system parent, nesting, group, type, classification, or document linkage for this member. | PredefinedType=MULLION; no curtain-wall ancestor; no nesting parent; no group assignment; no explicit curtain-wall type; semi-deterministic review required for metadata-only evidence
0ixgozUIz2RxS3yAxzDnL8 | 264212 | Rectangular Mullion:Rima 22 x 50 mm | IfcMember |  |  | element | 2.5 |  |  | warning | Facade-framing member lacks deterministic curtain-wall host or system evidence | Provide explicit curtain-wall or facade-system parent, nesting, group, type, classification, or document linkage for this member. | PredefinedType=MULLION; no curtain-wall ancestor; no nesting parent; no group assignment; no explicit curtain-wall type; semi-deterministic review required for metadata-only evidence
0ixgozUIz2RxS3yAxzDnL9 | 264222 | Rectangular Mullion:Rima 22 x 50 mm | IfcMember |  |  | element | 2.5 |  |  | warning | Facade-framing member lacks deterministic curtain-wall host or system evidence | Provide explicit curtain-wall or facade-system parent, nesting, group, type, classification, or document linkage for this member. | PredefinedType=MULLION; no curtain-wall ancestor; no nesting parent; no group assignment; no explicit curtain-wall type; semi-deterministic review required for metadata-only evidence
0ixgozUIz2RxS3yAxzDnLA | 264232 | Rectangular Mullion:Rima 22 x 50 mm | IfcMember |  |  | element | 2.5 |  |  | warning | Facade-framing member lacks deterministic curtain-wall host or system evidence | Provide explicit curtain-wall or facade-system parent, nesting, group, type, classification, or document linkage for this member. | PredefinedType=MULLION; no curtain-wall ancestor; no nesting parent; no group assignment; no explicit curtain-wall type; semi-deterministic review required for metadata-only evidence
0ixgozUIz2RxS3yAxzDnLB | 264242 | Rectangular Mullion:Rima 22 x 50 mm | IfcMember |  |  | element | 2.5 |  |  | warning | Facade-framing member lacks deterministic curtain-wall host or system evidence | Provide explicit curtain-wall or facade-system parent, nesting, group, type, classification, or document linkage for this member. | PredefinedType=MULLION; no curtain-wall ancestor; no nesting parent; no group assignment; no explicit curtain-wall type; semi-deterministic review required for metadata-only evidence
0ixgozUIz2RxS3yAxzDnL5 | 264252 | Rectangular Mullion:Rima 22 x 50 mm | IfcMember |  |  | element | 2.5 |  |  | warning | Facade-framing member lacks deterministic curtain-wall host or system evidence | Provide explicit curtain-wall or facade-system parent, nesting, group, type, classification, or document linkage for this member. | PredefinedType=MULLION; no curtain-wall ancestor; no nesting parent; no group assignment; no explicit curtain-wall type; semi-deterministic review required for metadata-only evidence
0ixgozUIz2RxS3yAxzDnL6 | 264262 | Rectangular Mullion:Rima 22 x 50 mm | IfcMember |  |  | element | 2.5 |  |  | warning | Facade-framing member lacks deterministic curtain-wall host or system evidence | Provide explicit curtain-wall or facade-system parent, nesting, group, type, classification, or document linkage for this member. | PredefinedType=MULLION; no curtain-wall ancestor; no nesting parent; no group assignment; no explicit curtain-wall type; semi-deterministic review required for metadata-only evidence
0ixgozUIz2RxS3yAxzDnL7 | 264272 | Rectangular Mullion:Rima 22 x 50 mm | IfcMember |  |  | element | 2.5 |  |  | warning | Facade-framing member lacks deterministic curtain-wall host or system evidence | Provide explicit curtain-wall or facade-system parent, nesting, group, type, classification, or document linkage for this member. | PredefinedType=MULLION; no curtain-wall ancestor; no nesting parent; no group assignment; no explicit curtain-wall type; semi-deterministic review required for metadata-only evidence
0ixgozUIz2RxS3yAxzDnLO | 264282 | Rectangular Mullion:Rima 22 x 50 mm | IfcMember |  |  | element | 2.5 |  |  | warning | Facade-framing member lacks deterministic curtain-wall host or system evidence | Provide explicit curtain-wall or facade-system parent, nesting, group, type, classification, or document linkage for this member. | PredefinedType=MULLION; no curtain-wall ancestor; no nesting parent; no group assignment; no explicit curtain-wall type; semi-deterministic review required for metadata-only evidence
0ixgozUIz2RxS3yAxzDnLP | 264292 | Rectangular Mullion:Rima 22 x 50 mm | IfcMember |  |  | element | 2.5 |  |  | warning | Facade-framing member lacks deterministic curtain-wall host or system evidence | Provide explicit curtain-wall or facade-system parent, nesting, group, type, classification, or document linkage for this member. | PredefinedType=MULLION; no curtain-wall ancestor; no nesting parent; no group assignment; no explicit curtain-wall type; semi-deterministic review required for metadata-only evidence
0ixgozUIz2RxS3yAxzDnLQ | 264302 | Rectangular Mullion:Rima 22 x 50 mm | IfcMember |  |  | element | 2.5 |  |  | warning | Facade-framing member lacks deterministic curtain-wall host or system evidence | Provide explicit curtain-wall or facade-system parent, nesting, group, type, classification, or document linkage for this member. | PredefinedType=MULLION; no curtain-wall ancestor; no nesting parent; no group assignment; no explicit curtain-wall type; semi-deterministic review required for metadata-only evidence
0ixgozUIz2RxS3yAxzDnLR | 264312 | Rectangular Mullion:Rima 22 x 50 mm | IfcMember |  |  | element | 2.5 |  |  | warning | Facade-framing member lacks deterministic curtain-wall host or system evidence | Provide explicit curtain-wall or facade-system parent, nesting, group, type, classification, or document linkage for this member. | PredefinedType=MULLION; no curtain-wall ancestor; no nesting parent; no group assignment; no explicit curtain-wall type; semi-deterministic review required for metadata-only evidence
0ixgozUIz2RxS3yAxzDnLS | 264322 | Rectangular Mullion:Rima 22 x 50 mm | IfcMember |  |  | element | 2.5 |  |  | warning | Facade-framing member lacks deterministic curtain-wall host or system evidence | Provide explicit curtain-wall or facade-system parent, nesting, group, type, classification, or document linkage for this member. | PredefinedType=MULLION; no curtain-wall ancestor; no nesting parent; no group assignment; no explicit curtain-wall type; semi-deterministic review required for metadata-only evidence
0ixgozUIz2RxS3yAxzDnLT | 264332 | Rectangular Mullion:Rima 22 x 50 mm | IfcMember |  |  | element | 2.5 |  |  | warning | Facade-framing member lacks deterministic curtain-wall host or system evidence | Provide explicit curtain-wall or facade-system parent, nesting, group, type, classification, or document linkage for this member. | PredefinedType=MULLION; no curtain-wall ancestor; no nesting parent; no group assignment; no explicit curtain-wall type; semi-deterministic review required for metadata-only evidence
0ixgozUIz2RxS3yAxzDnLU | 264355 | Rectangular Mullion:Rima 22 x 50 mm | IfcMember |  |  | element | 2.5 |  |  | warning | Facade-framing member lacks deterministic curtain-wall host or system evidence | Provide explicit curtain-wall or facade-system parent, nesting, group, type, classification, or document linkage for this member. | PredefinedType=MULLION; no curtain-wall ancestor; no nesting parent; no group assignment; no explicit curtain-wall type; semi-deterministic review required for metadata-only evidence
0ixgozUIz2RxS3yAxzDnLV | 264365 | Rectangular Mullion:Rima 22 x 50 mm | IfcMember |  |  | element | 2.5 |  |  | warning | Facade-framing member lacks deterministic curtain-wall host or system evidence | Provide explicit curtain-wall or facade-system parent, nesting, group, type, classification, or document linkage for this member. | PredefinedType=MULLION; no curtain-wall ancestor; no nesting parent; no group assignment; no explicit curtain-wall type; semi-deterministic review required for metadata-only evidence
0ixgozUIz2RxS3yAxzDnLG | 264375 | Rectangular Mullion:Rima 22 x 50 mm | IfcMember |  |  | element | 2.5 |  |  | warning | Facade-framing member lacks deterministic curtain-wall host or system evidence | Provide explicit curtain-wall or facade-system parent, nesting, group, type, classification, or document linkage for this member. | PredefinedType=MULLION; no curtain-wall ancestor; no nesting parent; no group assignment; no explicit curtain-wall type; semi-deterministic review required for metadata-only evidence
0ixgozUIz2RxS3yAxzDnLH | 264385 | Rectangular Mullion:Rima 22 x 50 mm | IfcMember |  |  | element | 2.5 |  |  | warning | Facade-framing member lacks deterministic curtain-wall host or system evidence | Provide explicit curtain-wall or facade-system parent, nesting, group, type, classification, or document linkage for this member. | PredefinedType=MULLION; no curtain-wall ancestor; no nesting parent; no group assignment; no explicit curtain-wall type; semi-deterministic review required for metadata-only evidence
0ixgozUIz2RxS3yAxzDnLI | 264395 | Rectangular Mullion:Rima 22 x 50 mm | IfcMember |  |  | element | 2.5 |  |  | warning | Facade-framing member lacks deterministic curtain-wall host or system evidence | Provide explicit curtain-wall or facade-system parent, nesting, group, type, classification, or document linkage for this member. | PredefinedType=MULLION; no curtain-wall ancestor; no nesting parent; no group assignment; no explicit curtain-wall type; semi-deterministic review required for metadata-only evidence
0ixgozUIz2RxS3yAxzDnLJ | 264405 | Rectangular Mullion:Rima 22 x 50 mm | IfcMember |  |  | element | 2.5 |  |  | warning | Facade-framing member lacks deterministic curtain-wall host or system evidence | Provide explicit curtain-wall or facade-system parent, nesting, group, type, classification, or document linkage for this member. | PredefinedType=MULLION; no curtain-wall ancestor; no nesting parent; no group assignment; no explicit curtain-wall type; semi-deterministic review required for metadata-only evidence
0ixgozUIz2RxS3yAxzDnLK | 264415 | Rectangular Mullion:Rima 22 x 50 mm | IfcMember |  |  | element | 2.5 |  |  | warning | Facade-framing member lacks deterministic curtain-wall host or system evidence | Provide explicit curtain-wall or facade-system parent, nesting, group, type, classification, or document linkage for this member. | PredefinedType=MULLION; no curtain-wall ancestor; no nesting parent; no group assignment; no explicit curtain-wall type; semi-deterministic review required for metadata-only evidence
0ixgozUIz2RxS3yAxzDnLL | 264425 | Rectangular Mullion:Rima 22 x 50 mm | IfcMember |  |  | element | 2.5 |  |  | warning | Facade-framing member lacks deterministic curtain-wall host or system evidence | Provide explicit curtain-wall or facade-system parent, nesting, group, type, classification, or document linkage for this member. | PredefinedType=MULLION; no curtain-wall ancestor; no nesting parent; no group assignment; no explicit curtain-wall type; semi-deterministic review required for metadata-only evidence
0ixgozUIz2RxS3yAxzDnLM | 264435 | Rectangular Mullion:Rima 22 x 50 mm | IfcMember |  |  | element | 2.5 |  |  | warning | Facade-framing member lacks deterministic curtain-wall host or system evidence | Provide explicit curtain-wall or facade-system parent, nesting, group, type, classification, or document linkage for this member. | PredefinedType=MULLION; no curtain-wall ancestor; no nesting parent; no group assignment; no explicit curtain-wall type; semi-deterministic review required for metadata-only evidence
0ixgozUIz2RxS3yAxzDsdE | 264445 | Rectangular Mullion:Rima 22 x 50 mm | IfcMember |  |  | element | 2.5 |  |  | warning | Facade-framing member lacks deterministic curtain-wall host or system evidence | Provide explicit curtain-wall or facade-system parent, nesting, group, type, classification, or document linkage for this member. | PredefinedType=MULLION; no curtain-wall ancestor; no nesting parent; no group assignment; no explicit curtain-wall type; semi-deterministic review required for metadata-only evidence
0ixgozUIz2RxS3yAxzDsdF | 264455 | Rectangular Mullion:Rima 22 x 50 mm | IfcMember |  |  | element | 2.5 |  |  | warning | Facade-framing member lacks deterministic curtain-wall host or system evidence | Provide explicit curtain-wall or facade-system parent, nesting, group, type, classification, or document linkage for this member. | PredefinedType=MULLION; no curtain-wall ancestor; no nesting parent; no group assignment; no explicit curtain-wall type; semi-deterministic review required for metadata-only evidence
0ixgozUIz2RxS3yAxzDsd0 | 264465 | Rectangular Mullion:Rima 22 x 50 mm | IfcMember |  |  | element | 2.5 |  |  | warning | Facade-framing member lacks deterministic curtain-wall host or system evidence | Provide explicit curtain-wall or facade-system parent, nesting, group, type, classification, or document linkage for this member. | PredefinedType=MULLION; no curtain-wall ancestor; no nesting parent; no group assignment; no explicit curtain-wall type; semi-deterministic review required for metadata-only evidence
0ixgozUIz2RxS3yAxzDsd1 | 264475 | Rectangular Mullion:Rima 22 x 50 mm | IfcMember |  |  | element | 2.5 |  |  | warning | Facade-framing member lacks deterministic curtain-wall host or system evidence | Provide explicit curtain-wall or facade-system parent, nesting, group, type, classification, or document linkage for this member. | PredefinedType=MULLION; no curtain-wall ancestor; no nesting parent; no group assignment; no explicit curtain-wall type; semi-deterministic review required for metadata-only evidence
0ixgozUIz2RxS3yAxzDsd2 | 264485 | Rectangular Mullion:Rima 22 x 50 mm | IfcMember |  |  | element | 2.5 |  |  | warning | Facade-framing member lacks deterministic curtain-wall host or system evidence | Provide explicit curtain-wall or facade-system parent, nesting, group, type, classification, or document linkage for this member. | PredefinedType=MULLION; no curtain-wall ancestor; no nesting parent; no group assignment; no explicit curtain-wall type; semi-deterministic review required for metadata-only evidence
0ixgozUIz2RxS3yAxzDsd3 | 264495 | Rectangular Mullion:Rima 22 x 50 mm | IfcMember |  |  | element | 2.5 |  |  | warning | Facade-framing member lacks deterministic curtain-wall host or system evidence | Provide explicit curtain-wall or facade-system parent, nesting, group, type, classification, or document linkage for this member. | PredefinedType=MULLION; no curtain-wall ancestor; no nesting parent; no group assignment; no explicit curtain-wall type; semi-deterministic review required for metadata-only evidence
0ixgozUIz2RxS3yAxzDsd4 | 264505 | Rectangular Mullion:Rima 22 x 50 mm | IfcMember |  |  | element | 2.5 |  |  | warning | Facade-framing member lacks deterministic curtain-wall host or system evidence | Provide explicit curtain-wall or facade-system parent, nesting, group, type, classification, or document linkage for this member. | PredefinedType=MULLION; no curtain-wall ancestor; no nesting parent; no group assignment; no explicit curtain-wall type; semi-deterministic review required for metadata-only evidence
0ixgozUIz2RxS3yAxzDsd5 | 264515 | Rectangular Mullion:Rima 22 x 50 mm | IfcMember |  |  | element | 2.5 |  |  | warning | Facade-framing member lacks deterministic curtain-wall host or system evidence | Provide explicit curtain-wall or facade-system parent, nesting, group, type, classification, or document linkage for this member. | PredefinedType=MULLION; no curtain-wall ancestor; no nesting parent; no group assignment; no explicit curtain-wall type; semi-deterministic review required for metadata-only evidence
0ixgozUIz2RxS3yAxzDsd6 | 264525 | Rectangular Mullion:Rima 22 x 50 mm | IfcMember |  |  | element | 2.5 |  |  | warning | Facade-framing member lacks deterministic curtain-wall host or system evidence | Provide explicit curtain-wall or facade-system parent, nesting, group, type, classification, or document linkage for this member. | PredefinedType=MULLION; no curtain-wall ancestor; no nesting parent; no group assignment; no explicit curtain-wall type; semi-deterministic review required for metadata-only evidence
0ixgozUIz2RxS3yAxzDsbL | 264535 | Rectangular Mullion:Rima 22 x 50 mm | IfcMember |  |  | element | 2.5 |  |  | warning | Facade-framing member lacks deterministic curtain-wall host or system evidence | Provide explicit curtain-wall or facade-system parent, nesting, group, type, classification, or document linkage for this member. | PredefinedType=MULLION; no curtain-wall ancestor; no nesting parent; no group assignment; no explicit curtain-wall type; semi-deterministic review required for metadata-only evidence
0ixgozUIz2RxS3yAxzDsbM | 264545 | Rectangular Mullion:Rima 22 x 50 mm | IfcMember |  |  | element | 2.5 |  |  | warning | Facade-framing member lacks deterministic curtain-wall host or system evidence | Provide explicit curtain-wall or facade-system parent, nesting, group, type, classification, or document linkage for this member. | PredefinedType=MULLION; no curtain-wall ancestor; no nesting parent; no group assignment; no explicit curtain-wall type; semi-deterministic review required for metadata-only evidence
0ixgozUIz2RxS3yAxzDsbN | 264555 | Rectangular Mullion:Rima 22 x 50 mm | IfcMember |  |  | element | 2.5 |  |  | warning | Facade-framing member lacks deterministic curtain-wall host or system evidence | Provide explicit curtain-wall or facade-system parent, nesting, group, type, classification, or document linkage for this member. | PredefinedType=MULLION; no curtain-wall ancestor; no nesting parent; no group assignment; no explicit curtain-wall type; semi-deterministic review required for metadata-only evidence
0ixgozUIz2RxS3yAxzDsYe | 264565 | Rectangular Mullion:Rima 22 x 50 mm | IfcMember |  |  | element | 2.5 |  |  | warning | Facade-framing member lacks deterministic curtain-wall host or system evidence | Provide explicit curtain-wall or facade-system parent, nesting, group, type, classification, or document linkage for this member. | PredefinedType=MULLION; no curtain-wall ancestor; no nesting parent; no group assignment; no explicit curtain-wall type; semi-deterministic review required for metadata-only evidence
0ixgozUIz2RxS3yAxzDsYf | 264575 | Rectangular Mullion:Rima 22 x 50 mm | IfcMember |  |  | element | 2.5 |  |  | warning | Facade-framing member lacks deterministic curtain-wall host or system evidence | Provide explicit curtain-wall or facade-system parent, nesting, group, type, classification, or document linkage for this member. | PredefinedType=MULLION; no curtain-wall ancestor; no nesting parent; no group assignment; no explicit curtain-wall type; semi-deterministic review required for metadata-only evidence
0ixgozUIz2RxS3yAxzDsYg | 264585 | Rectangular Mullion:Rima 22 x 50 mm | IfcMember |  |  | element | 2.5 |  |  | warning | Facade-framing member lacks deterministic curtain-wall host or system evidence | Provide explicit curtain-wall or facade-system parent, nesting, group, type, classification, or document linkage for this member. | PredefinedType=MULLION; no curtain-wall ancestor; no nesting parent; no group assignment; no explicit curtain-wall type; semi-deterministic review required for metadata-only evidence
0ixgozUIz2RxS3yAxzDsYh | 264595 | Rectangular Mullion:Rima 22 x 50 mm | IfcMember |  |  | element | 2.5 |  |  | warning | Facade-framing member lacks deterministic curtain-wall host or system evidence | Provide explicit curtain-wall or facade-system parent, nesting, group, type, classification, or document linkage for this member. | PredefinedType=MULLION; no curtain-wall ancestor; no nesting parent; no group assignment; no explicit curtain-wall type; semi-deterministic review required for metadata-only evidence
0ixgozUIz2RxS3yAxzDsYi | 264605 | Rectangular Mullion:Rima 22 x 50 mm | IfcMember |  |  | element | 2.5 |  |  | warning | Facade-framing member lacks deterministic curtain-wall host or system evidence | Provide explicit curtain-wall or facade-system parent, nesting, group, type, classification, or document linkage for this member. | PredefinedType=MULLION; no curtain-wall ancestor; no nesting parent; no group assignment; no explicit curtain-wall type; semi-deterministic review required for metadata-only evidence
0ixgozUIz2RxS3yAxzDsYj | 264615 | Rectangular Mullion:Rima 22 x 50 mm | IfcMember |  |  | element | 2.5 |  |  | warning | Facade-framing member lacks deterministic curtain-wall host or system evidence | Provide explicit curtain-wall or facade-system parent, nesting, group, type, classification, or document linkage for this member. | PredefinedType=MULLION; no curtain-wall ancestor; no nesting parent; no group assignment; no explicit curtain-wall type; semi-deterministic review required for metadata-only evidence
0ixgozUIz2RxS3yAxzDsYk | 264625 | Rectangular Mullion:Rima 22 x 50 mm | IfcMember |  |  | element | 2.5 |  |  | warning | Facade-framing member lacks deterministic curtain-wall host or system evidence | Provide explicit curtain-wall or facade-system parent, nesting, group, type, classification, or document linkage for this member. | PredefinedType=MULLION; no curtain-wall ancestor; no nesting parent; no group assignment; no explicit curtain-wall type; semi-deterministic review required for metadata-only evidence
0ixgozUIz2RxS3yAxzDsYl | 264635 | Rectangular Mullion:Rima 22 x 50 mm | IfcMember |  |  | element | 2.5 |  |  | warning | Facade-framing member lacks deterministic curtain-wall host or system evidence | Provide explicit curtain-wall or facade-system parent, nesting, group, type, classification, or document linkage for this member. | PredefinedType=MULLION; no curtain-wall ancestor; no nesting parent; no group assignment; no explicit curtain-wall type; semi-deterministic review required for metadata-only evidence
0ixgozUIz2RxS3yAxzDsYW | 264645 | Rectangular Mullion:Rima 22 x 50 mm | IfcMember |  |  | element | 2.5 |  |  | warning | Facade-framing member lacks deterministic curtain-wall host or system evidence | Provide explicit curtain-wall or facade-system parent, nesting, group, type, classification, or document linkage for this member. | PredefinedType=MULLION; no curtain-wall ancestor; no nesting parent; no group assignment; no explicit curtain-wall type; semi-deterministic review required for metadata-only evidence
0ixgozUIz2RxS3yAxzDsYX | 264655 | Rectangular Mullion:Rima 22 x 50 mm | IfcMember |  |  | element | 2.5 |  |  | warning | Facade-framing member lacks deterministic curtain-wall host or system evidence | Provide explicit curtain-wall or facade-system parent, nesting, group, type, classification, or document linkage for this member. | PredefinedType=MULLION; no curtain-wall ancestor; no nesting parent; no group assignment; no explicit curtain-wall type; semi-deterministic review required for metadata-only evidence
0ixgozUIz2RxS3yAxzDsYY | 264665 | Rectangular Mullion:Rima 22 x 50 mm | IfcMember |  |  | element | 2.5 |  |  | warning | Facade-framing member lacks deterministic curtain-wall host or system evidence | Provide explicit curtain-wall or facade-system parent, nesting, group, type, classification, or document linkage for this member. | PredefinedType=MULLION; no curtain-wall ancestor; no nesting parent; no group assignment; no explicit curtain-wall type; semi-deterministic review required for metadata-only evidence
0ixgozUIz2RxS3yAxzDsYZ | 264675 | Rectangular Mullion:Rima 22 x 50 mm | IfcMember |  |  | element | 2.5 |  |  | warning | Facade-framing member lacks deterministic curtain-wall host or system evidence | Provide explicit curtain-wall or facade-system parent, nesting, group, type, classification, or document linkage for this member. | PredefinedType=MULLION; no curtain-wall ancestor; no nesting parent; no group assignment; no explicit curtain-wall type; semi-deterministic review required for metadata-only evidence
0ixgozUIz2RxS3yAxzDsYa | 264685 | Rectangular Mullion:Rima 22 x 50 mm | IfcMember |  |  | element | 2.5 |  |  | warning | Facade-framing member lacks deterministic curtain-wall host or system evidence | Provide explicit curtain-wall or facade-system parent, nesting, group, type, classification, or document linkage for this member. | PredefinedType=MULLION; no curtain-wall ancestor; no nesting parent; no group assignment; no explicit curtain-wall type; semi-deterministic review required for metadata-only evidence
0ixgozUIz2RxS3yAxzDsYb | 264695 | Rectangular Mullion:Rima 22 x 50 mm | IfcMember |  |  | element | 2.5 |  |  | warning | Facade-framing member lacks deterministic curtain-wall host or system evidence | Provide explicit curtain-wall or facade-system parent, nesting, group, type, classification, or document linkage for this member. | PredefinedType=MULLION; no curtain-wall ancestor; no nesting parent; no group assignment; no explicit curtain-wall type; semi-deterministic review required for metadata-only evidence
0ixgozUIz2RxS3yAxzDsYc | 264705 | Rectangular Mullion:Rima 22 x 50 mm | IfcMember |  |  | element | 2.5 |  |  | warning | Facade-framing member lacks deterministic curtain-wall host or system evidence | Provide explicit curtain-wall or facade-system parent, nesting, group, type, classification, or document linkage for this member. | PredefinedType=MULLION; no curtain-wall ancestor; no nesting parent; no group assignment; no explicit curtain-wall type; semi-deterministic review required for metadata-only evidence
0ixgozUIz2RxS3yAxzDsYd | 264715 | Rectangular Mullion:Rima 22 x 50 mm | IfcMember |  |  | element | 2.5 |  |  | warning | Facade-framing member lacks deterministic curtain-wall host or system evidence | Provide explicit curtain-wall or facade-system parent, nesting, group, type, classification, or document linkage for this member. | PredefinedType=MULLION; no curtain-wall ancestor; no nesting parent; no group assignment; no explicit curtain-wall type; semi-deterministic review required for metadata-only evidence
0ixgozUIz2RxS3yAxzDsYu | 264725 | Rectangular Mullion:Rima 22 x 50 mm | IfcMember |  |  | element | 2.5 |  |  | warning | Facade-framing member lacks deterministic curtain-wall host or system evidence | Provide explicit curtain-wall or facade-system parent, nesting, group, type, classification, or document linkage for this member. | PredefinedType=MULLION; no curtain-wall ancestor; no nesting parent; no group assignment; no explicit curtain-wall type; semi-deterministic review required for metadata-only evidence
0ixgozUIz2RxS3yAxzDsYv | 264735 | Rectangular Mullion:Rima 22 x 50 mm | IfcMember |  |  | element | 2.5 |  |  | warning | Facade-framing member lacks deterministic curtain-wall host or system evidence | Provide explicit curtain-wall or facade-system parent, nesting, group, type, classification, or document linkage for this member. | PredefinedType=MULLION; no curtain-wall ancestor; no nesting parent; no group assignment; no explicit curtain-wall type; semi-deterministic review required for metadata-only evidence
0ixgozUIz2RxS3yAxzDsYw | 264745 | Rectangular Mullion:Rima 22 x 50 mm | IfcMember |  |  | element | 2.5 |  |  | warning | Facade-framing member lacks deterministic curtain-wall host or system evidence | Provide explicit curtain-wall or facade-system parent, nesting, group, type, classification, or document linkage for this member. | PredefinedType=MULLION; no curtain-wall ancestor; no nesting parent; no group assignment; no explicit curtain-wall type; semi-deterministic review required for metadata-only evidence
0ixgozUIz2RxS3yAxzDsYx | 264755 | Rectangular Mullion:Rima 22 x 50 mm | IfcMember |  |  | element | 2.5 |  |  | warning | Facade-framing member lacks deterministic curtain-wall host or system evidence | Provide explicit curtain-wall or facade-system parent, nesting, group, type, classification, or document linkage for this member. | PredefinedType=MULLION; no curtain-wall ancestor; no nesting parent; no group assignment; no explicit curtain-wall type; semi-deterministic review required for metadata-only evidence
0ixgozUIz2RxS3yAxzDsYy | 264765 | Rectangular Mullion:Rima 22 x 50 mm | IfcMember |  |  | element | 2.5 |  |  | warning | Facade-framing member lacks deterministic curtain-wall host or system evidence | Provide explicit curtain-wall or facade-system parent, nesting, group, type, classification, or document linkage for this member. | PredefinedType=MULLION; no curtain-wall ancestor; no nesting parent; no group assignment; no explicit curtain-wall type; semi-deterministic review required for metadata-only evidence
0ixgozUIz2RxS3yAxzDsYz | 264775 | Rectangular Mullion:Rima 22 x 50 mm | IfcMember |  |  | element | 2.5 |  |  | warning | Facade-framing member lacks deterministic curtain-wall host or system evidence | Provide explicit curtain-wall or facade-system parent, nesting, group, type, classification, or document linkage for this member. | PredefinedType=MULLION; no curtain-wall ancestor; no nesting parent; no group assignment; no explicit curtain-wall type; semi-deterministic review required for metadata-only evidence
0ixgozUIz2RxS3yAxzDsY_ | 264785 | Rectangular Mullion:Rima 22 x 50 mm | IfcMember |  |  | element | 2.5 |  |  | warning | Facade-framing member lacks deterministic curtain-wall host or system evidence | Provide explicit curtain-wall or facade-system parent, nesting, group, type, classification, or document linkage for this member. | PredefinedType=MULLION; no curtain-wall ancestor; no nesting parent; no group assignment; no explicit curtain-wall type; semi-deterministic review required for metadata-only evidence
0ixgozUIz2RxS3yAxzDsY$ | 264795 | Rectangular Mullion:Rima 22 x 50 mm | IfcMember |  |  | element | 2.5 |  |  | warning | Facade-framing member lacks deterministic curtain-wall host or system evidence | Provide explicit curtain-wall or facade-system parent, nesting, group, type, classification, or document linkage for this member. | PredefinedType=MULLION; no curtain-wall ancestor; no nesting parent; no group assignment; no explicit curtain-wall type; semi-deterministic review required for metadata-only evidence
0ixgozUIz2RxS3yAxzDsit | 264805 | Rectangular Mullion:Rima 22 x 50 mm | IfcMember |  |  | element | 2.5 |  |  | warning | Facade-framing member lacks deterministic curtain-wall host or system evidence | Provide explicit curtain-wall or facade-system parent, nesting, group, type, classification, or document linkage for this member. | PredefinedType=MULLION; no curtain-wall ancestor; no nesting parent; no group assignment; no explicit curtain-wall type; semi-deterministic review required for metadata-only evidence
0ixgozUIz2RxS3yAxzDsi8 | 264815 | Rectangular Mullion:Rima 22 x 50 mm | IfcMember |  |  | element | 2.5 |  |  | warning | Facade-framing member lacks deterministic curtain-wall host or system evidence | Provide explicit curtain-wall or facade-system parent, nesting, group, type, classification, or document linkage for this member. | PredefinedType=MULLION; no curtain-wall ancestor; no nesting parent; no group assignment; no explicit curtain-wall type; semi-deterministic review required for metadata-only evidence
0ixgozUIz2RxS3yAxzDsi9 | 264825 | Rectangular Mullion:Rima 22 x 50 mm | IfcMember |  |  | element | 2.5 |  |  | warning | Facade-framing member lacks deterministic curtain-wall host or system evidence | Provide explicit curtain-wall or facade-system parent, nesting, group, type, classification, or document linkage for this member. | PredefinedType=MULLION; no curtain-wall ancestor; no nesting parent; no group assignment; no explicit curtain-wall type; semi-deterministic review required for metadata-only evidence
0ixgozUIz2RxS3yAxzDsiA | 264835 | Rectangular Mullion:Rima 22 x 50 mm | IfcMember |  |  | element | 2.5 |  |  | warning | Facade-framing member lacks deterministic curtain-wall host or system evidence | Provide explicit curtain-wall or facade-system parent, nesting, group, type, classification, or document linkage for this member. | PredefinedType=MULLION; no curtain-wall ancestor; no nesting parent; no group assignment; no explicit curtain-wall type; semi-deterministic review required for metadata-only evidence
0ixgozUIz2RxS3yAxzDsiB | 264845 | Rectangular Mullion:Rima 22 x 50 mm | IfcMember |  |  | element | 2.5 |  |  | warning | Facade-framing member lacks deterministic curtain-wall host or system evidence | Provide explicit curtain-wall or facade-system parent, nesting, group, type, classification, or document linkage for this member. | PredefinedType=MULLION; no curtain-wall ancestor; no nesting parent; no group assignment; no explicit curtain-wall type; semi-deterministic review required for metadata-only evidence
0ixgozUIz2RxS3yAxzDsiC | 264855 | Rectangular Mullion:Rima 22 x 50 mm | IfcMember |  |  | element | 2.5 |  |  | warning | Facade-framing member lacks deterministic curtain-wall host or system evidence | Provide explicit curtain-wall or facade-system parent, nesting, group, type, classification, or document linkage for this member. | PredefinedType=MULLION; no curtain-wall ancestor; no nesting parent; no group assignment; no explicit curtain-wall type; semi-deterministic review required for metadata-only evidence
0ixgozUIz2RxS3yAxzDsiD | 264865 | Rectangular Mullion:Rima 22 x 50 mm | IfcMember |  |  | element | 2.5 |  |  | warning | Facade-framing member lacks deterministic curtain-wall host or system evidence | Provide explicit curtain-wall or facade-system parent, nesting, group, type, classification, or document linkage for this member. | PredefinedType=MULLION; no curtain-wall ancestor; no nesting parent; no group assignment; no explicit curtain-wall type; semi-deterministic review required for metadata-only evidence
0ixgozUIz2RxS3yAxzDsiE | 264875 | Rectangular Mullion:Rima 22 x 50 mm | IfcMember |  |  | element | 2.5 |  |  | warning | Facade-framing member lacks deterministic curtain-wall host or system evidence | Provide explicit curtain-wall or facade-system parent, nesting, group, type, classification, or document linkage for this member. | PredefinedType=MULLION; no curtain-wall ancestor; no nesting parent; no group assignment; no explicit curtain-wall type; semi-deterministic review required for metadata-only evidence
0ixgozUIz2RxS3yAxzDsiF | 264885 | Rectangular Mullion:Rima 22 x 50 mm | IfcMember |  |  | element | 2.5 |  |  | warning | Facade-framing member lacks deterministic curtain-wall host or system evidence | Provide explicit curtain-wall or facade-system parent, nesting, group, type, classification, or document linkage for this member. | PredefinedType=MULLION; no curtain-wall ancestor; no nesting parent; no group assignment; no explicit curtain-wall type; semi-deterministic review required for metadata-only evidence
0ixgozUIz2RxS3yAxzDspD | 264895 | Rectangular Mullion:Rima 22 x 50 mm | IfcMember |  |  | element | 2.5 |  |  | warning | Facade-framing member lacks deterministic curtain-wall host or system evidence | Provide explicit curtain-wall or facade-system parent, nesting, group, type, classification, or document linkage for this member. | PredefinedType=MULLION; no curtain-wall ancestor; no nesting parent; no group assignment; no explicit curtain-wall type; semi-deterministic review required for metadata-only evidence
0ixgozUIz2RxS3yAxzDspE | 264905 | Rectangular Mullion:Rima 22 x 50 mm | IfcMember |  |  | element | 2.5 |  |  | warning | Facade-framing member lacks deterministic curtain-wall host or system evidence | Provide explicit curtain-wall or facade-system parent, nesting, group, type, classification, or document linkage for this member. | PredefinedType=MULLION; no curtain-wall ancestor; no nesting parent; no group assignment; no explicit curtain-wall type; semi-deterministic review required for metadata-only evidence
0ixgozUIz2RxS3yAxzDspF | 264915 | Rectangular Mullion:Rima 22 x 50 mm | IfcMember |  |  | element | 2.5 |  |  | warning | Facade-framing member lacks deterministic curtain-wall host or system evidence | Provide explicit curtain-wall or facade-system parent, nesting, group, type, classification, or document linkage for this member. | PredefinedType=MULLION; no curtain-wall ancestor; no nesting parent; no group assignment; no explicit curtain-wall type; semi-deterministic review required for metadata-only evidence
0ixgozUIz2RxS3yAxzDsp0 | 264925 | Rectangular Mullion:Rima 22 x 50 mm | IfcMember |  |  | element | 2.5 |  |  | warning | Facade-framing member lacks deterministic curtain-wall host or system evidence | Provide explicit curtain-wall or facade-system parent, nesting, group, type, classification, or document linkage for this member. | PredefinedType=MULLION; no curtain-wall ancestor; no nesting parent; no group assignment; no explicit curtain-wall type; semi-deterministic review required for metadata-only evidence
0ixgozUIz2RxS3yAxzDsp1 | 264935 | Rectangular Mullion:Rima 22 x 50 mm | IfcMember |  |  | element | 2.5 |  |  | warning | Facade-framing member lacks deterministic curtain-wall host or system evidence | Provide explicit curtain-wall or facade-system parent, nesting, group, type, classification, or document linkage for this member. | PredefinedType=MULLION; no curtain-wall ancestor; no nesting parent; no group assignment; no explicit curtain-wall type; semi-deterministic review required for metadata-only evidence
0ixgozUIz2RxS3yAxzDsp2 | 264945 | Rectangular Mullion:Rima 22 x 50 mm | IfcMember |  |  | element | 2.5 |  |  | warning | Facade-framing member lacks deterministic curtain-wall host or system evidence | Provide explicit curtain-wall or facade-system parent, nesting, group, type, classification, or document linkage for this member. | PredefinedType=MULLION; no curtain-wall ancestor; no nesting parent; no group assignment; no explicit curtain-wall type; semi-deterministic review required for metadata-only evidence
0ixgozUIz2RxS3yAxzDsp3 | 264955 | Rectangular Mullion:Rima 22 x 50 mm | IfcMember |  |  | element | 2.5 |  |  | warning | Facade-framing member lacks deterministic curtain-wall host or system evidence | Provide explicit curtain-wall or facade-system parent, nesting, group, type, classification, or document linkage for this member. | PredefinedType=MULLION; no curtain-wall ancestor; no nesting parent; no group assignment; no explicit curtain-wall type; semi-deterministic review required for metadata-only evidence
0ixgozUIz2RxS3yAxzDsp4 | 264965 | Rectangular Mullion:Rima 22 x 50 mm | IfcMember |  |  | element | 2.5 |  |  | warning | Facade-framing member lacks deterministic curtain-wall host or system evidence | Provide explicit curtain-wall or facade-system parent, nesting, group, type, classification, or document linkage for this member. | PredefinedType=MULLION; no curtain-wall ancestor; no nesting parent; no group assignment; no explicit curtain-wall type; semi-deterministic review required for metadata-only evidence
0ixgozUIz2RxS3yAxzDsp5 | 264975 | Rectangular Mullion:Rima 22 x 50 mm | IfcMember |  |  | element | 2.5 |  |  | warning | Facade-framing member lacks deterministic curtain-wall host or system evidence | Provide explicit curtain-wall or facade-system parent, nesting, group, type, classification, or document linkage for this member. | PredefinedType=MULLION; no curtain-wall ancestor; no nesting parent; no group assignment; no explicit curtain-wall type; semi-deterministic review required for metadata-only evidence
0ixgozUIz2RxS3yAxzDsp6 | 264985 | Rectangular Mullion:Rima 22 x 50 mm | IfcMember |  |  | element | 2.5 |  |  | warning | Facade-framing member lacks deterministic curtain-wall host or system evidence | Provide explicit curtain-wall or facade-system parent, nesting, group, type, classification, or document linkage for this member. | PredefinedType=MULLION; no curtain-wall ancestor; no nesting parent; no group assignment; no explicit curtain-wall type; semi-deterministic review required for metadata-only evidence
0ixgozUIz2RxS3yAxzDsp7 | 264995 | Rectangular Mullion:Rima 22 x 50 mm | IfcMember |  |  | element | 2.5 |  |  | warning | Facade-framing member lacks deterministic curtain-wall host or system evidence | Provide explicit curtain-wall or facade-system parent, nesting, group, type, classification, or document linkage for this member. | PredefinedType=MULLION; no curtain-wall ancestor; no nesting parent; no group assignment; no explicit curtain-wall type; semi-deterministic review required for metadata-only evidence
0ixgozUIz2RxS3yAxzDspO | 265005 | Rectangular Mullion:Rima 22 x 50 mm | IfcMember |  |  | element | 2.5 |  |  | warning | Facade-framing member lacks deterministic curtain-wall host or system evidence | Provide explicit curtain-wall or facade-system parent, nesting, group, type, classification, or document linkage for this member. | PredefinedType=MULLION; no curtain-wall ancestor; no nesting parent; no group assignment; no explicit curtain-wall type; semi-deterministic review required for metadata-only evidence
0ixgozUIz2RxS3yAxzDspP | 265015 | Rectangular Mullion:Rima 22 x 50 mm | IfcMember |  |  | element | 2.5 |  |  | warning | Facade-framing member lacks deterministic curtain-wall host or system evidence | Provide explicit curtain-wall or facade-system parent, nesting, group, type, classification, or document linkage for this member. | PredefinedType=MULLION; no curtain-wall ancestor; no nesting parent; no group assignment; no explicit curtain-wall type; semi-deterministic review required for metadata-only evidence
0ixgozUIz2RxS3yAxzDspQ | 265025 | Rectangular Mullion:Rima 22 x 50 mm | IfcMember |  |  | element | 2.5 |  |  | warning | Facade-framing member lacks deterministic curtain-wall host or system evidence | Provide explicit curtain-wall or facade-system parent, nesting, group, type, classification, or document linkage for this member. | PredefinedType=MULLION; no curtain-wall ancestor; no nesting parent; no group assignment; no explicit curtain-wall type; semi-deterministic review required for metadata-only evidence
0ixgozUIz2RxS3yAxzDspR | 265035 | Rectangular Mullion:Rima 22 x 50 mm | IfcMember |  |  | element | 2.5 |  |  | warning | Facade-framing member lacks deterministic curtain-wall host or system evidence | Provide explicit curtain-wall or facade-system parent, nesting, group, type, classification, or document linkage for this member. | PredefinedType=MULLION; no curtain-wall ancestor; no nesting parent; no group assignment; no explicit curtain-wall type; semi-deterministic review required for metadata-only evidence
0ixgozUIz2RxS3yAxzDspS | 265045 | Rectangular Mullion:Rima 22 x 50 mm | IfcMember |  |  | element | 2.5 |  |  | warning | Facade-framing member lacks deterministic curtain-wall host or system evidence | Provide explicit curtain-wall or facade-system parent, nesting, group, type, classification, or document linkage for this member. | PredefinedType=MULLION; no curtain-wall ancestor; no nesting parent; no group assignment; no explicit curtain-wall type; semi-deterministic review required for metadata-only evidence
0ixgozUIz2RxS3yAxzDspT | 265055 | Rectangular Mullion:Rima 22 x 50 mm | IfcMember |  |  | element | 2.5 |  |  | warning | Facade-framing member lacks deterministic curtain-wall host or system evidence | Provide explicit curtain-wall or facade-system parent, nesting, group, type, classification, or document linkage for this member. | PredefinedType=MULLION; no curtain-wall ancestor; no nesting parent; no group assignment; no explicit curtain-wall type; semi-deterministic review required for metadata-only evidence
0ixgozUIz2RxS3yAxzDspU | 265065 | Rectangular Mullion:Rima 22 x 50 mm | IfcMember |  |  | element | 2.5 |  |  | warning | Facade-framing member lacks deterministic curtain-wall host or system evidence | Provide explicit curtain-wall or facade-system parent, nesting, group, type, classification, or document linkage for this member. | PredefinedType=MULLION; no curtain-wall ancestor; no nesting parent; no group assignment; no explicit curtain-wall type; semi-deterministic review required for metadata-only evidence
0ixgozUIz2RxS3yAxzDspV | 265075 | Rectangular Mullion:Rima 22 x 50 mm | IfcMember |  |  | element | 2.5 |  |  | warning | Facade-framing member lacks deterministic curtain-wall host or system evidence | Provide explicit curtain-wall or facade-system parent, nesting, group, type, classification, or document linkage for this member. | PredefinedType=MULLION; no curtain-wall ancestor; no nesting parent; no group assignment; no explicit curtain-wall type; semi-deterministic review required for metadata-only evidence
0ixgozUIz2RxS3yAxzDspG | 265085 | Rectangular Mullion:Rima 22 x 50 mm | IfcMember |  |  | element | 2.5 |  |  | warning | Facade-framing member lacks deterministic curtain-wall host or system evidence | Provide explicit curtain-wall or facade-system parent, nesting, group, type, classification, or document linkage for this member. | PredefinedType=MULLION; no curtain-wall ancestor; no nesting parent; no group assignment; no explicit curtain-wall type; semi-deterministic review required for metadata-only evidence
0ixgozUIz2RxS3yAxzDspH | 265095 | Rectangular Mullion:Rima 22 x 50 mm | IfcMember |  |  | element | 2.5 |  |  | warning | Facade-framing member lacks deterministic curtain-wall host or system evidence | Provide explicit curtain-wall or facade-system parent, nesting, group, type, classification, or document linkage for this member. | PredefinedType=MULLION; no curtain-wall ancestor; no nesting parent; no group assignment; no explicit curtain-wall type; semi-deterministic review required for metadata-only evidence
0ixgozUIz2RxS3yAxzDspI | 265105 | Rectangular Mullion:Rima 22 x 50 mm | IfcMember |  |  | element | 2.5 |  |  | warning | Facade-framing member lacks deterministic curtain-wall host or system evidence | Provide explicit curtain-wall or facade-system parent, nesting, group, type, classification, or document linkage for this member. | PredefinedType=MULLION; no curtain-wall ancestor; no nesting parent; no group assignment; no explicit curtain-wall type; semi-deterministic review required for metadata-only evidence
0ixgozUIz2RxS3yAxzDspJ | 265115 | Rectangular Mullion:Rima 22 x 50 mm | IfcMember |  |  | element | 2.5 |  |  | warning | Facade-framing member lacks deterministic curtain-wall host or system evidence | Provide explicit curtain-wall or facade-system parent, nesting, group, type, classification, or document linkage for this member. | PredefinedType=MULLION; no curtain-wall ancestor; no nesting parent; no group assignment; no explicit curtain-wall type; semi-deterministic review required for metadata-only evidence
0ixgozUIz2RxS3yAxzDspK | 265125 | Rectangular Mullion:Rima 22 x 50 mm | IfcMember |  |  | element | 2.5 |  |  | warning | Facade-framing member lacks deterministic curtain-wall host or system evidence | Provide explicit curtain-wall or facade-system parent, nesting, group, type, classification, or document linkage for this member. | PredefinedType=MULLION; no curtain-wall ancestor; no nesting parent; no group assignment; no explicit curtain-wall type; semi-deterministic review required for metadata-only evidence
0ixgozUIz2RxS3yAxzDspL | 265135 | Rectangular Mullion:Rima 22 x 50 mm | IfcMember |  |  | element | 2.5 |  |  | warning | Facade-framing member lacks deterministic curtain-wall host or system evidence | Provide explicit curtain-wall or facade-system parent, nesting, group, type, classification, or document linkage for this member. | PredefinedType=MULLION; no curtain-wall ancestor; no nesting parent; no group assignment; no explicit curtain-wall type; semi-deterministic review required for metadata-only evidence
0ixgozUIz2RxS3yAxzDspM | 265145 | Rectangular Mullion:Rima 22 x 50 mm | IfcMember |  |  | element | 2.5 |  |  | warning | Facade-framing member lacks deterministic curtain-wall host or system evidence | Provide explicit curtain-wall or facade-system parent, nesting, group, type, classification, or document linkage for this member. | PredefinedType=MULLION; no curtain-wall ancestor; no nesting parent; no group assignment; no explicit curtain-wall type; semi-deterministic review required for metadata-only evidence
0ixgozUIz2RxS3yAxzDspN | 265155 | Rectangular Mullion:Rima 22 x 50 mm | IfcMember |  |  | element | 2.5 |  |  | warning | Facade-framing member lacks deterministic curtain-wall host or system evidence | Provide explicit curtain-wall or facade-system parent, nesting, group, type, classification, or document linkage for this member. | PredefinedType=MULLION; no curtain-wall ancestor; no nesting parent; no group assignment; no explicit curtain-wall type; semi-deterministic review required for metadata-only evidence
0ixgozUIz2RxS3yAxzDsme | 265165 | Rectangular Mullion:Rima 22 x 50 mm | IfcMember |  |  | element | 2.5 |  |  | warning | Facade-framing member lacks deterministic curtain-wall host or system evidence | Provide explicit curtain-wall or facade-system parent, nesting, group, type, classification, or document linkage for this member. | PredefinedType=MULLION; no curtain-wall ancestor; no nesting parent; no group assignment; no explicit curtain-wall type; semi-deterministic review required for metadata-only evidence
0ixgozUIz2RxS3yAxzDsmf | 265175 | Rectangular Mullion:Rima 22 x 50 mm | IfcMember |  |  | element | 2.5 |  |  | warning | Facade-framing member lacks deterministic curtain-wall host or system evidence | Provide explicit curtain-wall or facade-system parent, nesting, group, type, classification, or document linkage for this member. | PredefinedType=MULLION; no curtain-wall ancestor; no nesting parent; no group assignment; no explicit curtain-wall type; semi-deterministic review required for metadata-only evidence
0ixgozUIz2RxS3yAxzDsmg | 265185 | Rectangular Mullion:Rima 22 x 50 mm | IfcMember |  |  | element | 2.5 |  |  | warning | Facade-framing member lacks deterministic curtain-wall host or system evidence | Provide explicit curtain-wall or facade-system parent, nesting, group, type, classification, or document linkage for this member. | PredefinedType=MULLION; no curtain-wall ancestor; no nesting parent; no group assignment; no explicit curtain-wall type; semi-deterministic review required for metadata-only evidence
0ixgozUIz2RxS3yAxzDsmh | 265195 | Rectangular Mullion:Rima 22 x 50 mm | IfcMember |  |  | element | 2.5 |  |  | warning | Facade-framing member lacks deterministic curtain-wall host or system evidence | Provide explicit curtain-wall or facade-system parent, nesting, group, type, classification, or document linkage for this member. | PredefinedType=MULLION; no curtain-wall ancestor; no nesting parent; no group assignment; no explicit curtain-wall type; semi-deterministic review required for metadata-only evidence
0ixgozUIz2RxS3yAxzDsmi | 265205 | Rectangular Mullion:Rima 22 x 50 mm | IfcMember |  |  | element | 2.5 |  |  | warning | Facade-framing member lacks deterministic curtain-wall host or system evidence | Provide explicit curtain-wall or facade-system parent, nesting, group, type, classification, or document linkage for this member. | PredefinedType=MULLION; no curtain-wall ancestor; no nesting parent; no group assignment; no explicit curtain-wall type; semi-deterministic review required for metadata-only evidence
0ixgozUIz2RxS3yAxzDsmj | 265215 | Rectangular Mullion:Rima 22 x 50 mm | IfcMember |  |  | element | 2.5 |  |  | warning | Facade-framing member lacks deterministic curtain-wall host or system evidence | Provide explicit curtain-wall or facade-system parent, nesting, group, type, classification, or document linkage for this member. | PredefinedType=MULLION; no curtain-wall ancestor; no nesting parent; no group assignment; no explicit curtain-wall type; semi-deterministic review required for metadata-only evidence
0ixgozUIz2RxS3yAxzDsmk | 265225 | Rectangular Mullion:Rima 22 x 50 mm | IfcMember |  |  | element | 2.5 |  |  | warning | Facade-framing member lacks deterministic curtain-wall host or system evidence | Provide explicit curtain-wall or facade-system parent, nesting, group, type, classification, or document linkage for this member. | PredefinedType=MULLION; no curtain-wall ancestor; no nesting parent; no group assignment; no explicit curtain-wall type; semi-deterministic review required for metadata-only evidence
0ixgozUIz2RxS3yAxzDsml | 265235 | Rectangular Mullion:Rima 22 x 50 mm | IfcMember |  |  | element | 2.5 |  |  | warning | Facade-framing member lacks deterministic curtain-wall host or system evidence | Provide explicit curtain-wall or facade-system parent, nesting, group, type, classification, or document linkage for this member. | PredefinedType=MULLION; no curtain-wall ancestor; no nesting parent; no group assignment; no explicit curtain-wall type; semi-deterministic review required for metadata-only evidence
0ixgozUIz2RxS3yAxzDsmW | 265245 | Rectangular Mullion:Rima 22 x 50 mm | IfcMember |  |  | element | 2.5 |  |  | warning | Facade-framing member lacks deterministic curtain-wall host or system evidence | Provide explicit curtain-wall or facade-system parent, nesting, group, type, classification, or document linkage for this member. | PredefinedType=MULLION; no curtain-wall ancestor; no nesting parent; no group assignment; no explicit curtain-wall type; semi-deterministic review required for metadata-only evidence
0ixgozUIz2RxS3yAxzDsmX | 265255 | Rectangular Mullion:Rima 22 x 50 mm | IfcMember |  |  | element | 2.5 |  |  | warning | Facade-framing member lacks deterministic curtain-wall host or system evidence | Provide explicit curtain-wall or facade-system parent, nesting, group, type, classification, or document linkage for this member. | PredefinedType=MULLION; no curtain-wall ancestor; no nesting parent; no group assignment; no explicit curtain-wall type; semi-deterministic review required for metadata-only evidence
0ixgozUIz2RxS3yAxzDsmY | 265265 | Rectangular Mullion:Rima 22 x 50 mm | IfcMember |  |  | element | 2.5 |  |  | warning | Facade-framing member lacks deterministic curtain-wall host or system evidence | Provide explicit curtain-wall or facade-system parent, nesting, group, type, classification, or document linkage for this member. | PredefinedType=MULLION; no curtain-wall ancestor; no nesting parent; no group assignment; no explicit curtain-wall type; semi-deterministic review required for metadata-only evidence
0ixgozUIz2RxS3yAxzDsmZ | 265275 | Rectangular Mullion:Rima 22 x 50 mm | IfcMember |  |  | element | 2.5 |  |  | warning | Facade-framing member lacks deterministic curtain-wall host or system evidence | Provide explicit curtain-wall or facade-system parent, nesting, group, type, classification, or document linkage for this member. | PredefinedType=MULLION; no curtain-wall ancestor; no nesting parent; no group assignment; no explicit curtain-wall type; semi-deterministic review required for metadata-only evidence
0ixgozUIz2RxS3yAxzDsma | 265285 | Rectangular Mullion:Rima 22 x 50 mm | IfcMember |  |  | element | 2.5 |  |  | warning | Facade-framing member lacks deterministic curtain-wall host or system evidence | Provide explicit curtain-wall or facade-system parent, nesting, group, type, classification, or document linkage for this member. | PredefinedType=MULLION; no curtain-wall ancestor; no nesting parent; no group assignment; no explicit curtain-wall type; semi-deterministic review required for metadata-only evidence
0ixgozUIz2RxS3yAxzDsmb | 265295 | Rectangular Mullion:Rima 22 x 50 mm | IfcMember |  |  | element | 2.5 |  |  | warning | Facade-framing member lacks deterministic curtain-wall host or system evidence | Provide explicit curtain-wall or facade-system parent, nesting, group, type, classification, or document linkage for this member. | PredefinedType=MULLION; no curtain-wall ancestor; no nesting parent; no group assignment; no explicit curtain-wall type; semi-deterministic review required for metadata-only evidence
0ixgozUIz2RxS3yAxzDsmc | 265305 | Rectangular Mullion:Rima 22 x 50 mm | IfcMember |  |  | element | 2.5 |  |  | warning | Facade-framing member lacks deterministic curtain-wall host or system evidence | Provide explicit curtain-wall or facade-system parent, nesting, group, type, classification, or document linkage for this member. | PredefinedType=MULLION; no curtain-wall ancestor; no nesting parent; no group assignment; no explicit curtain-wall type; semi-deterministic review required for metadata-only evidence
0ixgozUIz2RxS3yAxzDsmd | 265315 | Rectangular Mullion:Rima 22 x 50 mm | IfcMember |  |  | element | 2.5 |  |  | warning | Facade-framing member lacks deterministic curtain-wall host or system evidence | Provide explicit curtain-wall or facade-system parent, nesting, group, type, classification, or document linkage for this member. | PredefinedType=MULLION; no curtain-wall ancestor; no nesting parent; no group assignment; no explicit curtain-wall type; semi-deterministic review required for metadata-only evidence
0ixgozUIz2RxS3yAxzDsmu | 265325 | Rectangular Mullion:Rima 22 x 50 mm | IfcMember |  |  | element | 2.5 |  |  | warning | Facade-framing member lacks deterministic curtain-wall host or system evidence | Provide explicit curtain-wall or facade-system parent, nesting, group, type, classification, or document linkage for this member. | PredefinedType=MULLION; no curtain-wall ancestor; no nesting parent; no group assignment; no explicit curtain-wall type; semi-deterministic review required for metadata-only evidence
0ixgozUIz2RxS3yAxzDsmv | 265335 | Rectangular Mullion:Rima 22 x 50 mm | IfcMember |  |  | element | 2.5 |  |  | warning | Facade-framing member lacks deterministic curtain-wall host or system evidence | Provide explicit curtain-wall or facade-system parent, nesting, group, type, classification, or document linkage for this member. | PredefinedType=MULLION; no curtain-wall ancestor; no nesting parent; no group assignment; no explicit curtain-wall type; semi-deterministic review required for metadata-only evidence
0ixgozUIz2RxS3yAxzDsmw | 265345 | Rectangular Mullion:Rima 22 x 50 mm | IfcMember |  |  | element | 2.5 |  |  | warning | Facade-framing member lacks deterministic curtain-wall host or system evidence | Provide explicit curtain-wall or facade-system parent, nesting, group, type, classification, or document linkage for this member. | PredefinedType=MULLION; no curtain-wall ancestor; no nesting parent; no group assignment; no explicit curtain-wall type; semi-deterministic review required for metadata-only evidence
0ixgozUIz2RxS3yAxzDsmx | 265355 | Rectangular Mullion:Rima 22 x 50 mm | IfcMember |  |  | element | 2.5 |  |  | warning | Facade-framing member lacks deterministic curtain-wall host or system evidence | Provide explicit curtain-wall or facade-system parent, nesting, group, type, classification, or document linkage for this member. | PredefinedType=MULLION; no curtain-wall ancestor; no nesting parent; no group assignment; no explicit curtain-wall type; semi-deterministic review required for metadata-only evidence
0ixgozUIz2RxS3yAxzDsmy | 265365 | Rectangular Mullion:Rima 22 x 50 mm | IfcMember |  |  | element | 2.5 |  |  | warning | Facade-framing member lacks deterministic curtain-wall host or system evidence | Provide explicit curtain-wall or facade-system parent, nesting, group, type, classification, or document linkage for this member. | PredefinedType=MULLION; no curtain-wall ancestor; no nesting parent; no group assignment; no explicit curtain-wall type; semi-deterministic review required for metadata-only evidence
0ixgozUIz2RxS3yAxzDtkD | 267547 | Rectangular Mullion:50 x 50 mm | IfcMember |  |  | element | 2.5 |  |  | warning | Facade-framing member lacks deterministic curtain-wall host or system evidence | Provide explicit curtain-wall or facade-system parent, nesting, group, type, classification, or document linkage for this member. | PredefinedType=MULLION; no curtain-wall ancestor; no nesting parent; no group assignment; no explicit curtain-wall type; semi-deterministic review required for metadata-only evidence
0ixgozUIz2RxS3yAxzDtkE | 267557 | Rectangular Mullion:50 x 50 mm | IfcMember |  |  | element | 2.5 |  |  | warning | Facade-framing member lacks deterministic curtain-wall host or system evidence | Provide explicit curtain-wall or facade-system parent, nesting, group, type, classification, or document linkage for this member. | PredefinedType=MULLION; no curtain-wall ancestor; no nesting parent; no group assignment; no explicit curtain-wall type; semi-deterministic review required for metadata-only evidence
0ixgozUIz2RxS3yAxzDtkF | 267567 | Rectangular Mullion:50 x 50 mm | IfcMember |  |  | element | 2.5 |  |  | warning | Facade-framing member lacks deterministic curtain-wall host or system evidence | Provide explicit curtain-wall or facade-system parent, nesting, group, type, classification, or document linkage for this member. | PredefinedType=MULLION; no curtain-wall ancestor; no nesting parent; no group assignment; no explicit curtain-wall type; semi-deterministic review required for metadata-only evidence
0ixgozUIz2RxS3yAxzDtk0 | 267577 | Rectangular Mullion:50 x 50 mm | IfcMember |  |  | element | 2.5 |  |  | warning | Facade-framing member lacks deterministic curtain-wall host or system evidence | Provide explicit curtain-wall or facade-system parent, nesting, group, type, classification, or document linkage for this member. | PredefinedType=MULLION; no curtain-wall ancestor; no nesting parent; no group assignment; no explicit curtain-wall type; semi-deterministic review required for metadata-only evidence
0ixgozUIz2RxS3yAxzDtk1 | 267587 | Rectangular Mullion:50 x 50 mm | IfcMember |  |  | element | 2.5 |  |  | warning | Facade-framing member lacks deterministic curtain-wall host or system evidence | Provide explicit curtain-wall or facade-system parent, nesting, group, type, classification, or document linkage for this member. | PredefinedType=MULLION; no curtain-wall ancestor; no nesting parent; no group assignment; no explicit curtain-wall type; semi-deterministic review required for metadata-only evidence
0ixgozUIz2RxS3yAxzDtis | 267610 | Rectangular Mullion:50 x 50 mm | IfcMember |  |  | element | 2.5 |  |  | warning | Facade-framing member lacks deterministic curtain-wall host or system evidence | Provide explicit curtain-wall or facade-system parent, nesting, group, type, classification, or document linkage for this member. | PredefinedType=MULLION; no curtain-wall ancestor; no nesting parent; no group assignment; no explicit curtain-wall type; semi-deterministic review required for metadata-only evidence
3L5CSdLR5BSAuqtM_$raAs | 267620 | Rectangular Mullion:50 x 50 mm | IfcMember |  |  | element | 2.5 |  |  | warning | Facade-framing member lacks deterministic curtain-wall host or system evidence | Provide explicit curtain-wall or facade-system parent, nesting, group, type, classification, or document linkage for this member. | PredefinedType=MULLION; no curtain-wall ancestor; no nesting parent; no group assignment; no explicit curtain-wall type; semi-deterministic review required for metadata-only evidence
0aRMBJ7UX50uCsYQpyQd5X | 386367 | Rectangular Mullion:Liukulasituksen yläprofiili | IfcMember |  |  | element | 2.5 |  |  | warning | Facade-framing member lacks deterministic curtain-wall host or system evidence | Provide explicit curtain-wall or facade-system parent, nesting, group, type, classification, or document linkage for this member. | PredefinedType=MULLION; no curtain-wall ancestor; no nesting parent; no group assignment; no explicit curtain-wall type; semi-deterministic review required for metadata-only evidence
0aRMBJ7UX50uCsYQpyQd5Y | 386377 | Rectangular Mullion:Liukulasituksen yläprofiili | IfcMember |  |  | element | 2.5 |  |  | warning | Facade-framing member lacks deterministic curtain-wall host or system evidence | Provide explicit curtain-wall or facade-system parent, nesting, group, type, classification, or document linkage for this member. | PredefinedType=MULLION; no curtain-wall ancestor; no nesting parent; no group assignment; no explicit curtain-wall type; semi-deterministic review required for metadata-only evidence
0aRMBJ7UX50uCsYQpyQd5y | 386387 | Rectangular Mullion:Liukulasituksen yläprofiili | IfcMember |  |  | element | 2.5 |  |  | warning | Facade-framing member lacks deterministic curtain-wall host or system evidence | Provide explicit curtain-wall or facade-system parent, nesting, group, type, classification, or document linkage for this member. | PredefinedType=MULLION; no curtain-wall ancestor; no nesting parent; no group assignment; no explicit curtain-wall type; semi-deterministic review required for metadata-only evidence
0aRMBJ7UX50uCsYQpyQd5z | 386397 | Rectangular Mullion:Liukulasituksen yläprofiili | IfcMember |  |  | element | 2.5 |  |  | warning | Facade-framing member lacks deterministic curtain-wall host or system evidence | Provide explicit curtain-wall or facade-system parent, nesting, group, type, classification, or document linkage for this member. | PredefinedType=MULLION; no curtain-wall ancestor; no nesting parent; no group assignment; no explicit curtain-wall type; semi-deterministic review required for metadata-only evidence
0aRMBJ7UX50uCsYQpyQd5_ | 386407 | Rectangular Mullion:Liukulasituksen yläprofiili | IfcMember |  |  | element | 2.5 |  |  | warning | Facade-framing member lacks deterministic curtain-wall host or system evidence | Provide explicit curtain-wall or facade-system parent, nesting, group, type, classification, or document linkage for this member. | PredefinedType=MULLION; no curtain-wall ancestor; no nesting parent; no group assignment; no explicit curtain-wall type; semi-deterministic review required for metadata-only evidence
0aRMBJ7UX50uCsYQpyQd5$ | 386417 | Rectangular Mullion:Liukulasituksen yläprofiili | IfcMember |  |  | element | 2.5 |  |  | warning | Facade-framing member lacks deterministic curtain-wall host or system evidence | Provide explicit curtain-wall or facade-system parent, nesting, group, type, classification, or document linkage for this member. | PredefinedType=MULLION; no curtain-wall ancestor; no nesting parent; no group assignment; no explicit curtain-wall type; semi-deterministic review required for metadata-only evidence
0aRMBJ7UX50uCsYQpyQd5u | 386427 | Rectangular Mullion:Liukulasituksen yläprofiili | IfcMember |  |  | element | 2.5 |  |  | warning | Facade-framing member lacks deterministic curtain-wall host or system evidence | Provide explicit curtain-wall or facade-system parent, nesting, group, type, classification, or document linkage for this member. | PredefinedType=MULLION; no curtain-wall ancestor; no nesting parent; no group assignment; no explicit curtain-wall type; semi-deterministic review required for metadata-only evidence
0aRMBJ7UX50uCsYQpyQd5v | 386437 | Rectangular Mullion:Liukulasituksen yläprofiili | IfcMember |  |  | element | 2.5 |  |  | warning | Facade-framing member lacks deterministic curtain-wall host or system evidence | Provide explicit curtain-wall or facade-system parent, nesting, group, type, classification, or document linkage for this member. | PredefinedType=MULLION; no curtain-wall ancestor; no nesting parent; no group assignment; no explicit curtain-wall type; semi-deterministic review required for metadata-only evidence
0aRMBJ7UX50uCsYQpyQd62 | 386447 | Rectangular Mullion:Liukulasituksen yläprofiili | IfcMember |  |  | element | 2.5 |  |  | warning | Facade-framing member lacks deterministic curtain-wall host or system evidence | Provide explicit curtain-wall or facade-system parent, nesting, group, type, classification, or document linkage for this member. | PredefinedType=MULLION; no curtain-wall ancestor; no nesting parent; no group assignment; no explicit curtain-wall type; semi-deterministic review required for metadata-only evidence
0aRMBJ7UX50uCsYQpyQd63 | 386457 | Rectangular Mullion:Liukulasituksen yläprofiili | IfcMember |  |  | element | 2.5 |  |  | warning | Facade-framing member lacks deterministic curtain-wall host or system evidence | Provide explicit curtain-wall or facade-system parent, nesting, group, type, classification, or document linkage for this member. | PredefinedType=MULLION; no curtain-wall ancestor; no nesting parent; no group assignment; no explicit curtain-wall type; semi-deterministic review required for metadata-only evidence
0aRMBJ7UX50uCsYQpyQd6C | 386467 | Rectangular Mullion:Liukulasituksen yläprofiili | IfcMember |  |  | element | 2.5 |  |  | warning | Facade-framing member lacks deterministic curtain-wall host or system evidence | Provide explicit curtain-wall or facade-system parent, nesting, group, type, classification, or document linkage for this member. | PredefinedType=MULLION; no curtain-wall ancestor; no nesting parent; no group assignment; no explicit curtain-wall type; semi-deterministic review required for metadata-only evidence
0aRMBJ7UX50uCsYQpyQd6D | 386477 | Rectangular Mullion:Liukulasituksen yläprofiili | IfcMember |  |  | element | 2.5 |  |  | warning | Facade-framing member lacks deterministic curtain-wall host or system evidence | Provide explicit curtain-wall or facade-system parent, nesting, group, type, classification, or document linkage for this member. | PredefinedType=MULLION; no curtain-wall ancestor; no nesting parent; no group assignment; no explicit curtain-wall type; semi-deterministic review required for metadata-only evidence
0aRMBJ7UX50uCsYQpyQd6E | 386487 | Rectangular Mullion:Liukulasituksen yläprofiili | IfcMember |  |  | element | 2.5 |  |  | warning | Facade-framing member lacks deterministic curtain-wall host or system evidence | Provide explicit curtain-wall or facade-system parent, nesting, group, type, classification, or document linkage for this member. | PredefinedType=MULLION; no curtain-wall ancestor; no nesting parent; no group assignment; no explicit curtain-wall type; semi-deterministic review required for metadata-only evidence
0aRMBJ7UX50uCsYQpyQd6F | 386497 | Rectangular Mullion:Liukulasituksen yläprofiili | IfcMember |  |  | element | 2.5 |  |  | warning | Facade-framing member lacks deterministic curtain-wall host or system evidence | Provide explicit curtain-wall or facade-system parent, nesting, group, type, classification, or document linkage for this member. | PredefinedType=MULLION; no curtain-wall ancestor; no nesting parent; no group assignment; no explicit curtain-wall type; semi-deterministic review required for metadata-only evidence
0aRMBJ7UX50uCsYQpyQd68 | 386507 | Rectangular Mullion:Liukulasituksen yläprofiili | IfcMember |  |  | element | 2.5 |  |  | warning | Facade-framing member lacks deterministic curtain-wall host or system evidence | Provide explicit curtain-wall or facade-system parent, nesting, group, type, classification, or document linkage for this member. | PredefinedType=MULLION; no curtain-wall ancestor; no nesting parent; no group assignment; no explicit curtain-wall type; semi-deterministic review required for metadata-only evidence
0aRMBJ7UX50uCsYQpyQd69 | 386517 | Rectangular Mullion:Liukulasituksen yläprofiili | IfcMember |  |  | element | 2.5 |  |  | warning | Facade-framing member lacks deterministic curtain-wall host or system evidence | Provide explicit curtain-wall or facade-system parent, nesting, group, type, classification, or document linkage for this member. | PredefinedType=MULLION; no curtain-wall ancestor; no nesting parent; no group assignment; no explicit curtain-wall type; semi-deterministic review required for metadata-only evidence
0aRMBJ7UX50uCsYQpyQd7M | 386527 | Rectangular Mullion:Liukulasituksen yläprofiili | IfcMember |  |  | element | 2.5 |  |  | warning | Facade-framing member lacks deterministic curtain-wall host or system evidence | Provide explicit curtain-wall or facade-system parent, nesting, group, type, classification, or document linkage for this member. | PredefinedType=MULLION; no curtain-wall ancestor; no nesting parent; no group assignment; no explicit curtain-wall type; semi-deterministic review required for metadata-only evidence
0aRMBJ7UX50uCsYQpyQd7N | 386537 | Rectangular Mullion:Liukulasituksen yläprofiili | IfcMember |  |  | element | 2.5 |  |  | warning | Facade-framing member lacks deterministic curtain-wall host or system evidence | Provide explicit curtain-wall or facade-system parent, nesting, group, type, classification, or document linkage for this member. | PredefinedType=MULLION; no curtain-wall ancestor; no nesting parent; no group assignment; no explicit curtain-wall type; semi-deterministic review required for metadata-only evidence
0aRMBJ7UX50uCsYQpyQd5j | 386867 | Rectangular Mullion:Liukulasituksen yläprofiili | IfcMember |  |  | element | 2.5 |  |  | warning | Facade-framing member lacks deterministic curtain-wall host or system evidence | Provide explicit curtain-wall or facade-system parent, nesting, group, type, classification, or document linkage for this member. | PredefinedType=MULLION; no curtain-wall ancestor; no nesting parent; no group assignment; no explicit curtain-wall type; semi-deterministic review required for metadata-only evidence
0aRMBJ7UX50uCsYQpyQd5k | 386877 | Rectangular Mullion:Liukulasituksen yläprofiili | IfcMember |  |  | element | 2.5 |  |  | warning | Facade-framing member lacks deterministic curtain-wall host or system evidence | Provide explicit curtain-wall or facade-system parent, nesting, group, type, classification, or document linkage for this member. | PredefinedType=MULLION; no curtain-wall ancestor; no nesting parent; no group assignment; no explicit curtain-wall type; semi-deterministic review required for metadata-only evidence
0aRMBJ7UX50uCsYQpyQd6K | 386887 | Rectangular Mullion:Liukulasituksen yläprofiili | IfcMember |  |  | element | 2.5 |  |  | warning | Facade-framing member lacks deterministic curtain-wall host or system evidence | Provide explicit curtain-wall or facade-system parent, nesting, group, type, classification, or document linkage for this member. | PredefinedType=MULLION; no curtain-wall ancestor; no nesting parent; no group assignment; no explicit curtain-wall type; semi-deterministic review required for metadata-only evidence
0aRMBJ7UX50uCsYQpyQd6L | 386897 | Rectangular Mullion:Liukulasituksen yläprofiili | IfcMember |  |  | element | 2.5 |  |  | warning | Facade-framing member lacks deterministic curtain-wall host or system evidence | Provide explicit curtain-wall or facade-system parent, nesting, group, type, classification, or document linkage for this member. | PredefinedType=MULLION; no curtain-wall ancestor; no nesting parent; no group assignment; no explicit curtain-wall type; semi-deterministic review required for metadata-only evidence
2HEU4V_fLBA9jSpvWXtqrC | 386907 | Rectangular Mullion:Liukulasituksen yläprofiili | IfcMember |  |  | element | 2.5 |  |  | warning | Facade-framing member lacks deterministic curtain-wall host or system evidence | Provide explicit curtain-wall or facade-system parent, nesting, group, type, classification, or document linkage for this member. | PredefinedType=MULLION; no curtain-wall ancestor; no nesting parent; no group assignment; no explicit curtain-wall type; semi-deterministic review required for metadata-only evidence
2HEU4V_fLBA9jSpvWXtqrD | 386917 | Rectangular Mullion:Liukulasituksen yläprofiili | IfcMember |  |  | element | 2.5 |  |  | warning | Facade-framing member lacks deterministic curtain-wall host or system evidence | Provide explicit curtain-wall or facade-system parent, nesting, group, type, classification, or document linkage for this member. | PredefinedType=MULLION; no curtain-wall ancestor; no nesting parent; no group assignment; no explicit curtain-wall type; semi-deterministic review required for metadata-only evidence
0aRMBJ7UX50uCsYQpyQd5q | 387043 | Rectangular Mullion:Liukulasituksen yläprofiili | IfcMember |  |  | element | 2.5 |  |  | warning | Facade-framing member lacks deterministic curtain-wall host or system evidence | Provide explicit curtain-wall or facade-system parent, nesting, group, type, classification, or document linkage for this member. | PredefinedType=MULLION; no curtain-wall ancestor; no nesting parent; no group assignment; no explicit curtain-wall type; semi-deterministic review required for metadata-only evidence
0aRMBJ7UX50uCsYQpyQd5r | 387053 | Rectangular Mullion:Liukulasituksen yläprofiili | IfcMember |  |  | element | 2.5 |  |  | warning | Facade-framing member lacks deterministic curtain-wall host or system evidence | Provide explicit curtain-wall or facade-system parent, nesting, group, type, classification, or document linkage for this member. | PredefinedType=MULLION; no curtain-wall ancestor; no nesting parent; no group assignment; no explicit curtain-wall type; semi-deterministic review required for metadata-only evidence
0aRMBJ7UX50uCsYQpyQd6G | 387216 | Rectangular Mullion:Liukulasituksen yläprofiili | IfcMember |  |  | element | 2.5 |  |  | warning | Facade-framing member lacks deterministic curtain-wall host or system evidence | Provide explicit curtain-wall or facade-system parent, nesting, group, type, classification, or document linkage for this member. | PredefinedType=MULLION; no curtain-wall ancestor; no nesting parent; no group assignment; no explicit curtain-wall type; semi-deterministic review required for metadata-only evidence
0aRMBJ7UX50uCsYQpyQd6H | 387226 | Rectangular Mullion:Liukulasituksen yläprofiili | IfcMember |  |  | element | 2.5 |  |  | warning | Facade-framing member lacks deterministic curtain-wall host or system evidence | Provide explicit curtain-wall or facade-system parent, nesting, group, type, classification, or document linkage for this member. | PredefinedType=MULLION; no curtain-wall ancestor; no nesting parent; no group assignment; no explicit curtain-wall type; semi-deterministic review required for metadata-only evidence
0aRMBJ7UX50uCsYQpyQd6c | 387236 | Rectangular Mullion:Liukulasituksen yläprofiili | IfcMember |  |  | element | 2.5 |  |  | warning | Facade-framing member lacks deterministic curtain-wall host or system evidence | Provide explicit curtain-wall or facade-system parent, nesting, group, type, classification, or document linkage for this member. | PredefinedType=MULLION; no curtain-wall ancestor; no nesting parent; no group assignment; no explicit curtain-wall type; semi-deterministic review required for metadata-only evidence
0aRMBJ7UX50uCsYQpyQd6d | 387246 | Rectangular Mullion:Liukulasituksen yläprofiili | IfcMember |  |  | element | 2.5 |  |  | warning | Facade-framing member lacks deterministic curtain-wall host or system evidence | Provide explicit curtain-wall or facade-system parent, nesting, group, type, classification, or document linkage for this member. | PredefinedType=MULLION; no curtain-wall ancestor; no nesting parent; no group assignment; no explicit curtain-wall type; semi-deterministic review required for metadata-only evidence
0aRMBJ7UX50uCsYQpyQd6W | 387256 | Rectangular Mullion:Liukulasituksen yläprofiili | IfcMember |  |  | element | 2.5 |  |  | warning | Facade-framing member lacks deterministic curtain-wall host or system evidence | Provide explicit curtain-wall or facade-system parent, nesting, group, type, classification, or document linkage for this member. | PredefinedType=MULLION; no curtain-wall ancestor; no nesting parent; no group assignment; no explicit curtain-wall type; semi-deterministic review required for metadata-only evidence
0aRMBJ7UX50uCsYQpyQd6X | 387266 | Rectangular Mullion:Liukulasituksen yläprofiili | IfcMember |  |  | element | 2.5 |  |  | warning | Facade-framing member lacks deterministic curtain-wall host or system evidence | Provide explicit curtain-wall or facade-system parent, nesting, group, type, classification, or document linkage for this member. | PredefinedType=MULLION; no curtain-wall ancestor; no nesting parent; no group assignment; no explicit curtain-wall type; semi-deterministic review required for metadata-only evidence
0aRMBJ7UX50uCsYQpyQd6q | 387276 | Rectangular Mullion:Liukulasituksen yläprofiili | IfcMember |  |  | element | 2.5 |  |  | warning | Facade-framing member lacks deterministic curtain-wall host or system evidence | Provide explicit curtain-wall or facade-system parent, nesting, group, type, classification, or document linkage for this member. | PredefinedType=MULLION; no curtain-wall ancestor; no nesting parent; no group assignment; no explicit curtain-wall type; semi-deterministic review required for metadata-only evidence
0aRMBJ7UX50uCsYQpyQd6r | 387286 | Rectangular Mullion:Liukulasituksen yläprofiili | IfcMember |  |  | element | 2.5 |  |  | warning | Facade-framing member lacks deterministic curtain-wall host or system evidence | Provide explicit curtain-wall or facade-system parent, nesting, group, type, classification, or document linkage for this member. | PredefinedType=MULLION; no curtain-wall ancestor; no nesting parent; no group assignment; no explicit curtain-wall type; semi-deterministic review required for metadata-only evidence
0aRMBJ7UX50uCsYQpyQd6s | 387296 | Rectangular Mullion:Liukulasituksen yläprofiili | IfcMember |  |  | element | 2.5 |  |  | warning | Facade-framing member lacks deterministic curtain-wall host or system evidence | Provide explicit curtain-wall or facade-system parent, nesting, group, type, classification, or document linkage for this member. | PredefinedType=MULLION; no curtain-wall ancestor; no nesting parent; no group assignment; no explicit curtain-wall type; semi-deterministic review required for metadata-only evidence
0aRMBJ7UX50uCsYQpyQd6t | 387306 | Rectangular Mullion:Liukulasituksen yläprofiili | IfcMember |  |  | element | 2.5 |  |  | warning | Facade-framing member lacks deterministic curtain-wall host or system evidence | Provide explicit curtain-wall or facade-system parent, nesting, group, type, classification, or document linkage for this member. | PredefinedType=MULLION; no curtain-wall ancestor; no nesting parent; no group assignment; no explicit curtain-wall type; semi-deterministic review required for metadata-only evidence
0aRMBJ7UX50uCsYQpyQd6m | 387316 | Rectangular Mullion:Liukulasituksen yläprofiili | IfcMember |  |  | element | 2.5 |  |  | warning | Facade-framing member lacks deterministic curtain-wall host or system evidence | Provide explicit curtain-wall or facade-system parent, nesting, group, type, classification, or document linkage for this member. | PredefinedType=MULLION; no curtain-wall ancestor; no nesting parent; no group assignment; no explicit curtain-wall type; semi-deterministic review required for metadata-only evidence
0aRMBJ7UX50uCsYQpyQd6n | 387326 | Rectangular Mullion:Liukulasituksen yläprofiili | IfcMember |  |  | element | 2.5 |  |  | warning | Facade-framing member lacks deterministic curtain-wall host or system evidence | Provide explicit curtain-wall or facade-system parent, nesting, group, type, classification, or document linkage for this member. | PredefinedType=MULLION; no curtain-wall ancestor; no nesting parent; no group assignment; no explicit curtain-wall type; semi-deterministic review required for metadata-only evidence
0aRMBJ7UX50uCsYQpyQd6o | 387336 | Rectangular Mullion:Liukulasituksen yläprofiili | IfcMember |  |  | element | 2.5 |  |  | warning | Facade-framing member lacks deterministic curtain-wall host or system evidence | Provide explicit curtain-wall or facade-system parent, nesting, group, type, classification, or document linkage for this member. | PredefinedType=MULLION; no curtain-wall ancestor; no nesting parent; no group assignment; no explicit curtain-wall type; semi-deterministic review required for metadata-only evidence
0aRMBJ7UX50uCsYQpyQd6p | 387346 | Rectangular Mullion:Liukulasituksen yläprofiili | IfcMember |  |  | element | 2.5 |  |  | warning | Facade-framing member lacks deterministic curtain-wall host or system evidence | Provide explicit curtain-wall or facade-system parent, nesting, group, type, classification, or document linkage for this member. | PredefinedType=MULLION; no curtain-wall ancestor; no nesting parent; no group assignment; no explicit curtain-wall type; semi-deterministic review required for metadata-only evidence
0aRMBJ7UX50uCsYQpyQd6y | 387356 | Rectangular Mullion:Liukulasituksen yläprofiili | IfcMember |  |  | element | 2.5 |  |  | warning | Facade-framing member lacks deterministic curtain-wall host or system evidence | Provide explicit curtain-wall or facade-system parent, nesting, group, type, classification, or document linkage for this member. | PredefinedType=MULLION; no curtain-wall ancestor; no nesting parent; no group assignment; no explicit curtain-wall type; semi-deterministic review required for metadata-only evidence
0aRMBJ7UX50uCsYQpyQd6z | 387366 | Rectangular Mullion:Liukulasituksen yläprofiili | IfcMember |  |  | element | 2.5 |  |  | warning | Facade-framing member lacks deterministic curtain-wall host or system evidence | Provide explicit curtain-wall or facade-system parent, nesting, group, type, classification, or document linkage for this member. | PredefinedType=MULLION; no curtain-wall ancestor; no nesting parent; no group assignment; no explicit curtain-wall type; semi-deterministic review required for metadata-only evidence
0aRMBJ7UX50uCsYQpyQd73 | 387376 | Rectangular Mullion:Liukulasituksen yläprofiili | IfcMember |  |  | element | 2.5 |  |  | warning | Facade-framing member lacks deterministic curtain-wall host or system evidence | Provide explicit curtain-wall or facade-system parent, nesting, group, type, classification, or document linkage for this member. | PredefinedType=MULLION; no curtain-wall ancestor; no nesting parent; no group assignment; no explicit curtain-wall type; semi-deterministic review required for metadata-only evidence
0aRMBJ7UX50uCsYQpyQd7C | 387386 | Rectangular Mullion:Liukulasituksen yläprofiili | IfcMember |  |  | element | 2.5 |  |  | warning | Facade-framing member lacks deterministic curtain-wall host or system evidence | Provide explicit curtain-wall or facade-system parent, nesting, group, type, classification, or document linkage for this member. | PredefinedType=MULLION; no curtain-wall ancestor; no nesting parent; no group assignment; no explicit curtain-wall type; semi-deterministic review required for metadata-only evidence
0aRMBJ7UX50uCsYQpyQd6S | 387716 | Rectangular Mullion:Liukulasituksen yläprofiili | IfcMember |  |  | element | 2.5 |  |  | warning | Facade-framing member lacks deterministic curtain-wall host or system evidence | Provide explicit curtain-wall or facade-system parent, nesting, group, type, classification, or document linkage for this member. | PredefinedType=MULLION; no curtain-wall ancestor; no nesting parent; no group assignment; no explicit curtain-wall type; semi-deterministic review required for metadata-only evidence
0aRMBJ7UX50uCsYQpyQd6T | 387726 | Rectangular Mullion:Liukulasituksen yläprofiili | IfcMember |  |  | element | 2.5 |  |  | warning | Facade-framing member lacks deterministic curtain-wall host or system evidence | Provide explicit curtain-wall or facade-system parent, nesting, group, type, classification, or document linkage for this member. | PredefinedType=MULLION; no curtain-wall ancestor; no nesting parent; no group assignment; no explicit curtain-wall type; semi-deterministic review required for metadata-only evidence
0aRMBJ7UX50uCsYQpyQd6u | 387736 | Rectangular Mullion:Liukulasituksen yläprofiili | IfcMember |  |  | element | 2.5 |  |  | warning | Facade-framing member lacks deterministic curtain-wall host or system evidence | Provide explicit curtain-wall or facade-system parent, nesting, group, type, classification, or document linkage for this member. | PredefinedType=MULLION; no curtain-wall ancestor; no nesting parent; no group assignment; no explicit curtain-wall type; semi-deterministic review required for metadata-only evidence
0aRMBJ7UX50uCsYQpyQd6v | 387746 | Rectangular Mullion:Liukulasituksen yläprofiili | IfcMember |  |  | element | 2.5 |  |  | warning | Facade-framing member lacks deterministic curtain-wall host or system evidence | Provide explicit curtain-wall or facade-system parent, nesting, group, type, classification, or document linkage for this member. | PredefinedType=MULLION; no curtain-wall ancestor; no nesting parent; no group assignment; no explicit curtain-wall type; semi-deterministic review required for metadata-only evidence
0aRMBJ7UX50uCsYQpyQd7F | 387756 | Rectangular Mullion:Liukulasituksen yläprofiili | IfcMember |  |  | element | 2.5 |  |  | warning | Facade-framing member lacks deterministic curtain-wall host or system evidence | Provide explicit curtain-wall or facade-system parent, nesting, group, type, classification, or document linkage for this member. | PredefinedType=MULLION; no curtain-wall ancestor; no nesting parent; no group assignment; no explicit curtain-wall type; semi-deterministic review required for metadata-only evidence
0aRMBJ7UX50uCsYQpyQd78 | 387766 | Rectangular Mullion:Liukulasituksen yläprofiili | IfcMember |  |  | element | 2.5 |  |  | warning | Facade-framing member lacks deterministic curtain-wall host or system evidence | Provide explicit curtain-wall or facade-system parent, nesting, group, type, classification, or document linkage for this member. | PredefinedType=MULLION; no curtain-wall ancestor; no nesting parent; no group assignment; no explicit curtain-wall type; semi-deterministic review required for metadata-only evidence
0aRMBJ7UX50uCsYQpyQd6O | 387892 | Rectangular Mullion:Liukulasituksen yläprofiili | IfcMember |  |  | element | 2.5 |  |  | warning | Facade-framing member lacks deterministic curtain-wall host or system evidence | Provide explicit curtain-wall or facade-system parent, nesting, group, type, classification, or document linkage for this member. | PredefinedType=MULLION; no curtain-wall ancestor; no nesting parent; no group assignment; no explicit curtain-wall type; semi-deterministic review required for metadata-only evidence
0aRMBJ7UX50uCsYQpyQd6P | 387902 | Rectangular Mullion:Liukulasituksen yläprofiili | IfcMember |  |  | element | 2.5 |  |  | warning | Facade-framing member lacks deterministic curtain-wall host or system evidence | Provide explicit curtain-wall or facade-system parent, nesting, group, type, classification, or document linkage for this member. | PredefinedType=MULLION; no curtain-wall ancestor; no nesting parent; no group assignment; no explicit curtain-wall type; semi-deterministic review required for metadata-only evidence
0aRMBJ7UX50uCsYQpyQd0B | 388350 | Rectangular Mullion:Liukulasituksen yläprofiili | IfcMember |  |  | element | 2.5 |  |  | warning | Facade-framing member lacks deterministic curtain-wall host or system evidence | Provide explicit curtain-wall or facade-system parent, nesting, group, type, classification, or document linkage for this member. | PredefinedType=MULLION; no curtain-wall ancestor; no nesting parent; no group assignment; no explicit curtain-wall type; semi-deterministic review required for metadata-only evidence
0aRMBJ7UX50uCsYQpyQd0K | 388390 | Rectangular Mullion:Liukulasituksen yläprofiili | IfcMember |  |  | element | 2.5 |  |  | warning | Facade-framing member lacks deterministic curtain-wall host or system evidence | Provide explicit curtain-wall or facade-system parent, nesting, group, type, classification, or document linkage for this member. | PredefinedType=MULLION; no curtain-wall ancestor; no nesting parent; no group assignment; no explicit curtain-wall type; semi-deterministic review required for metadata-only evidence
0aRMBJ7UX50uCsYQpyQd0a | 388430 | Rectangular Mullion:Liukulasituksen yläprofiili | IfcMember |  |  | element | 2.5 |  |  | warning | Facade-framing member lacks deterministic curtain-wall host or system evidence | Provide explicit curtain-wall or facade-system parent, nesting, group, type, classification, or document linkage for this member. | PredefinedType=MULLION; no curtain-wall ancestor; no nesting parent; no group assignment; no explicit curtain-wall type; semi-deterministic review required for metadata-only evidence
0aRMBJ7UX50uCsYQpyQd0b | 388440 | Rectangular Mullion:Liukulasituksen yläprofiili | IfcMember |  |  | element | 2.5 |  |  | warning | Facade-framing member lacks deterministic curtain-wall host or system evidence | Provide explicit curtain-wall or facade-system parent, nesting, group, type, classification, or document linkage for this member. | PredefinedType=MULLION; no curtain-wall ancestor; no nesting parent; no group assignment; no explicit curtain-wall type; semi-deterministic review required for metadata-only evidence
0aRMBJ7UX50uCsYQpyQd0c | 388450 | Rectangular Mullion:Liukulasituksen yläprofiili | IfcMember |  |  | element | 2.5 |  |  | warning | Facade-framing member lacks deterministic curtain-wall host or system evidence | Provide explicit curtain-wall or facade-system parent, nesting, group, type, classification, or document linkage for this member. | PredefinedType=MULLION; no curtain-wall ancestor; no nesting parent; no group assignment; no explicit curtain-wall type; semi-deterministic review required for metadata-only evidence
0aRMBJ7UX50uCsYQpyQd0d | 388460 | Rectangular Mullion:Liukulasituksen yläprofiili | IfcMember |  |  | element | 2.5 |  |  | warning | Facade-framing member lacks deterministic curtain-wall host or system evidence | Provide explicit curtain-wall or facade-system parent, nesting, group, type, classification, or document linkage for this member. | PredefinedType=MULLION; no curtain-wall ancestor; no nesting parent; no group assignment; no explicit curtain-wall type; semi-deterministic review required for metadata-only evidence
0aRMBJ7UX50uCsYQpyQd0W | 388470 | Rectangular Mullion:Liukulasituksen yläprofiili | IfcMember |  |  | element | 2.5 |  |  | warning | Facade-framing member lacks deterministic curtain-wall host or system evidence | Provide explicit curtain-wall or facade-system parent, nesting, group, type, classification, or document linkage for this member. | PredefinedType=MULLION; no curtain-wall ancestor; no nesting parent; no group assignment; no explicit curtain-wall type; semi-deterministic review required for metadata-only evidence
0aRMBJ7UX50uCsYQpyQd0X | 388480 | Rectangular Mullion:Liukulasituksen yläprofiili | IfcMember |  |  | element | 2.5 |  |  | warning | Facade-framing member lacks deterministic curtain-wall host or system evidence | Provide explicit curtain-wall or facade-system parent, nesting, group, type, classification, or document linkage for this member. | PredefinedType=MULLION; no curtain-wall ancestor; no nesting parent; no group assignment; no explicit curtain-wall type; semi-deterministic review required for metadata-only evidence
0aRMBJ7UX50uCsYQpyQd0g | 388490 | Rectangular Mullion:Liukulasituksen yläprofiili | IfcMember |  |  | element | 2.5 |  |  | warning | Facade-framing member lacks deterministic curtain-wall host or system evidence | Provide explicit curtain-wall or facade-system parent, nesting, group, type, classification, or document linkage for this member. | PredefinedType=MULLION; no curtain-wall ancestor; no nesting parent; no group assignment; no explicit curtain-wall type; semi-deterministic review required for metadata-only evidence
0aRMBJ7UX50uCsYQpyQd0h | 388500 | Rectangular Mullion:Liukulasituksen yläprofiili | IfcMember |  |  | element | 2.5 |  |  | warning | Facade-framing member lacks deterministic curtain-wall host or system evidence | Provide explicit curtain-wall or facade-system parent, nesting, group, type, classification, or document linkage for this member. | PredefinedType=MULLION; no curtain-wall ancestor; no nesting parent; no group assignment; no explicit curtain-wall type; semi-deterministic review required for metadata-only evidence
0aRMBJ7UX50uCsYQpyQd0q | 388510 | Rectangular Mullion:Liukulasituksen yläprofiili | IfcMember |  |  | element | 2.5 |  |  | warning | Facade-framing member lacks deterministic curtain-wall host or system evidence | Provide explicit curtain-wall or facade-system parent, nesting, group, type, classification, or document linkage for this member. | PredefinedType=MULLION; no curtain-wall ancestor; no nesting parent; no group assignment; no explicit curtain-wall type; semi-deterministic review required for metadata-only evidence
0aRMBJ7UX50uCsYQpyQd0r | 388520 | Rectangular Mullion:Liukulasituksen yläprofiili | IfcMember |  |  | element | 2.5 |  |  | warning | Facade-framing member lacks deterministic curtain-wall host or system evidence | Provide explicit curtain-wall or facade-system parent, nesting, group, type, classification, or document linkage for this member. | PredefinedType=MULLION; no curtain-wall ancestor; no nesting parent; no group assignment; no explicit curtain-wall type; semi-deterministic review required for metadata-only evidence
0aRMBJ7UX50uCsYQpyQd0s | 388530 | Rectangular Mullion:Liukulasituksen yläprofiili | IfcMember |  |  | element | 2.5 |  |  | warning | Facade-framing member lacks deterministic curtain-wall host or system evidence | Provide explicit curtain-wall or facade-system parent, nesting, group, type, classification, or document linkage for this member. | PredefinedType=MULLION; no curtain-wall ancestor; no nesting parent; no group assignment; no explicit curtain-wall type; semi-deterministic review required for metadata-only evidence
0aRMBJ7UX50uCsYQpyQd0t | 388540 | Rectangular Mullion:Liukulasituksen yläprofiili | IfcMember |  |  | element | 2.5 |  |  | warning | Facade-framing member lacks deterministic curtain-wall host or system evidence | Provide explicit curtain-wall or facade-system parent, nesting, group, type, classification, or document linkage for this member. | PredefinedType=MULLION; no curtain-wall ancestor; no nesting parent; no group assignment; no explicit curtain-wall type; semi-deterministic review required for metadata-only evidence
0aRMBJ7UX50uCsYQpyQd0m | 388550 | Rectangular Mullion:Liukulasituksen yläprofiili | IfcMember |  |  | element | 2.5 |  |  | warning | Facade-framing member lacks deterministic curtain-wall host or system evidence | Provide explicit curtain-wall or facade-system parent, nesting, group, type, classification, or document linkage for this member. | PredefinedType=MULLION; no curtain-wall ancestor; no nesting parent; no group assignment; no explicit curtain-wall type; semi-deterministic review required for metadata-only evidence
0aRMBJ7UX50uCsYQpyQd0n | 388560 | Rectangular Mullion:Liukulasituksen yläprofiili | IfcMember |  |  | element | 2.5 |  |  | warning | Facade-framing member lacks deterministic curtain-wall host or system evidence | Provide explicit curtain-wall or facade-system parent, nesting, group, type, classification, or document linkage for this member. | PredefinedType=MULLION; no curtain-wall ancestor; no nesting parent; no group assignment; no explicit curtain-wall type; semi-deterministic review required for metadata-only evidence
0aRMBJ7UX50uCsYQpyQd1m | 388570 | Rectangular Mullion:Liukulasituksen yläprofiili | IfcMember |  |  | element | 2.5 |  |  | warning | Facade-framing member lacks deterministic curtain-wall host or system evidence | Provide explicit curtain-wall or facade-system parent, nesting, group, type, classification, or document linkage for this member. | PredefinedType=MULLION; no curtain-wall ancestor; no nesting parent; no group assignment; no explicit curtain-wall type; semi-deterministic review required for metadata-only evidence
0aRMBJ7UX50uCsYQpyQd1n | 388580 | Rectangular Mullion:Liukulasituksen yläprofiili | IfcMember |  |  | element | 2.5 |  |  | warning | Facade-framing member lacks deterministic curtain-wall host or system evidence | Provide explicit curtain-wall or facade-system parent, nesting, group, type, classification, or document linkage for this member. | PredefinedType=MULLION; no curtain-wall ancestor; no nesting parent; no group assignment; no explicit curtain-wall type; semi-deterministic review required for metadata-only evidence
0aRMBJ7UX50uCsYQpyQd0N | 388930 | Rectangular Mullion:Liukulasituksen yläprofiili | IfcMember |  |  | element | 2.5 |  |  | warning | Facade-framing member lacks deterministic curtain-wall host or system evidence | Provide explicit curtain-wall or facade-system parent, nesting, group, type, classification, or document linkage for this member. | PredefinedType=MULLION; no curtain-wall ancestor; no nesting parent; no group assignment; no explicit curtain-wall type; semi-deterministic review required for metadata-only evidence
0aRMBJ7UX50uCsYQpyQd0G | 388940 | Rectangular Mullion:Liukulasituksen yläprofiili | IfcMember |  |  | element | 2.5 |  |  | warning | Facade-framing member lacks deterministic curtain-wall host or system evidence | Provide explicit curtain-wall or facade-system parent, nesting, group, type, classification, or document linkage for this member. | PredefinedType=MULLION; no curtain-wall ancestor; no nesting parent; no group assignment; no explicit curtain-wall type; semi-deterministic review required for metadata-only evidence
0aRMBJ7UX50uCsYQpyQd0y | 388950 | Rectangular Mullion:Liukulasituksen yläprofiili | IfcMember |  |  | element | 2.5 |  |  | warning | Facade-framing member lacks deterministic curtain-wall host or system evidence | Provide explicit curtain-wall or facade-system parent, nesting, group, type, classification, or document linkage for this member. | PredefinedType=MULLION; no curtain-wall ancestor; no nesting parent; no group assignment; no explicit curtain-wall type; semi-deterministic review required for metadata-only evidence
0aRMBJ7UX50uCsYQpyQd0z | 388960 | Rectangular Mullion:Liukulasituksen yläprofiili | IfcMember |  |  | element | 2.5 |  |  | warning | Facade-framing member lacks deterministic curtain-wall host or system evidence | Provide explicit curtain-wall or facade-system parent, nesting, group, type, classification, or document linkage for this member. | PredefinedType=MULLION; no curtain-wall ancestor; no nesting parent; no group assignment; no explicit curtain-wall type; semi-deterministic review required for metadata-only evidence
2HEU4V_fLBA9jSpvWXtqqs | 388970 | Rectangular Mullion:Liukulasituksen yläprofiili | IfcMember |  |  | element | 2.5 |  |  | warning | Facade-framing member lacks deterministic curtain-wall host or system evidence | Provide explicit curtain-wall or facade-system parent, nesting, group, type, classification, or document linkage for this member. | PredefinedType=MULLION; no curtain-wall ancestor; no nesting parent; no group assignment; no explicit curtain-wall type; semi-deterministic review required for metadata-only evidence
2HEU4V_fLBA9jSpvWXtqqt | 388980 | Rectangular Mullion:Liukulasituksen yläprofiili | IfcMember |  |  | element | 2.5 |  |  | warning | Facade-framing member lacks deterministic curtain-wall host or system evidence | Provide explicit curtain-wall or facade-system parent, nesting, group, type, classification, or document linkage for this member. | PredefinedType=MULLION; no curtain-wall ancestor; no nesting parent; no group assignment; no explicit curtain-wall type; semi-deterministic review required for metadata-only evidence
0aRMBJ7UX50uCsYQpyQd0S | 389154 | Rectangular Mullion:Liukulasituksen yläprofiili | IfcMember |  |  | element | 2.5 |  |  | warning | Facade-framing member lacks deterministic curtain-wall host or system evidence | Provide explicit curtain-wall or facade-system parent, nesting, group, type, classification, or document linkage for this member. | PredefinedType=MULLION; no curtain-wall ancestor; no nesting parent; no group assignment; no explicit curtain-wall type; semi-deterministic review required for metadata-only evidence
0aRMBJ7UX50uCsYQpyQd0T | 389194 | Rectangular Mullion:Liukulasituksen yläprofiili | IfcMember |  |  | element | 2.5 |  |  | warning | Facade-framing member lacks deterministic curtain-wall host or system evidence | Provide explicit curtain-wall or facade-system parent, nesting, group, type, classification, or document linkage for this member. | PredefinedType=MULLION; no curtain-wall ancestor; no nesting parent; no group assignment; no explicit curtain-wall type; semi-deterministic review required for metadata-only evidence
0aRMBJ7UX50uCsYQpyQd0u | 389377 | Rectangular Mullion:Liukulasituksen yläprofiili | IfcMember |  |  | element | 2.5 |  |  | warning | Facade-framing member lacks deterministic curtain-wall host or system evidence | Provide explicit curtain-wall or facade-system parent, nesting, group, type, classification, or document linkage for this member. | PredefinedType=MULLION; no curtain-wall ancestor; no nesting parent; no group assignment; no explicit curtain-wall type; semi-deterministic review required for metadata-only evidence
0aRMBJ7UX50uCsYQpyQd0v | 389417 | Rectangular Mullion:Liukulasituksen yläprofiili | IfcMember |  |  | element | 2.5 |  |  | warning | Facade-framing member lacks deterministic curtain-wall host or system evidence | Provide explicit curtain-wall or facade-system parent, nesting, group, type, classification, or document linkage for this member. | PredefinedType=MULLION; no curtain-wall ancestor; no nesting parent; no group assignment; no explicit curtain-wall type; semi-deterministic review required for metadata-only evidence
0aRMBJ7UX50uCsYQpyQd1E | 389427 | Rectangular Mullion:Liukulasituksen yläprofiili | IfcMember |  |  | element | 2.5 |  |  | warning | Facade-framing member lacks deterministic curtain-wall host or system evidence | Provide explicit curtain-wall or facade-system parent, nesting, group, type, classification, or document linkage for this member. | PredefinedType=MULLION; no curtain-wall ancestor; no nesting parent; no group assignment; no explicit curtain-wall type; semi-deterministic review required for metadata-only evidence
0aRMBJ7UX50uCsYQpyQd1F | 389437 | Rectangular Mullion:Liukulasituksen yläprofiili | IfcMember |  |  | element | 2.5 |  |  | warning | Facade-framing member lacks deterministic curtain-wall host or system evidence | Provide explicit curtain-wall or facade-system parent, nesting, group, type, classification, or document linkage for this member. | PredefinedType=MULLION; no curtain-wall ancestor; no nesting parent; no group assignment; no explicit curtain-wall type; semi-deterministic review required for metadata-only evidence
0aRMBJ7UX50uCsYQpyQd18 | 389447 | Rectangular Mullion:Liukulasituksen yläprofiili | IfcMember |  |  | element | 2.5 |  |  | warning | Facade-framing member lacks deterministic curtain-wall host or system evidence | Provide explicit curtain-wall or facade-system parent, nesting, group, type, classification, or document linkage for this member. | PredefinedType=MULLION; no curtain-wall ancestor; no nesting parent; no group assignment; no explicit curtain-wall type; semi-deterministic review required for metadata-only evidence
0aRMBJ7UX50uCsYQpyQd19 | 389457 | Rectangular Mullion:Liukulasituksen yläprofiili | IfcMember |  |  | element | 2.5 |  |  | warning | Facade-framing member lacks deterministic curtain-wall host or system evidence | Provide explicit curtain-wall or facade-system parent, nesting, group, type, classification, or document linkage for this member. | PredefinedType=MULLION; no curtain-wall ancestor; no nesting parent; no group assignment; no explicit curtain-wall type; semi-deterministic review required for metadata-only evidence
0aRMBJ7UX50uCsYQpyQd1S | 389467 | Rectangular Mullion:Liukulasituksen yläprofiili | IfcMember |  |  | element | 2.5 |  |  | warning | Facade-framing member lacks deterministic curtain-wall host or system evidence | Provide explicit curtain-wall or facade-system parent, nesting, group, type, classification, or document linkage for this member. | PredefinedType=MULLION; no curtain-wall ancestor; no nesting parent; no group assignment; no explicit curtain-wall type; semi-deterministic review required for metadata-only evidence
0aRMBJ7UX50uCsYQpyQd1T | 389477 | Rectangular Mullion:Liukulasituksen yläprofiili | IfcMember |  |  | element | 2.5 |  |  | warning | Facade-framing member lacks deterministic curtain-wall host or system evidence | Provide explicit curtain-wall or facade-system parent, nesting, group, type, classification, or document linkage for this member. | PredefinedType=MULLION; no curtain-wall ancestor; no nesting parent; no group assignment; no explicit curtain-wall type; semi-deterministic review required for metadata-only evidence
0aRMBJ7UX50uCsYQpyQd1U | 389487 | Rectangular Mullion:Liukulasituksen yläprofiili | IfcMember |  |  | element | 2.5 |  |  | warning | Facade-framing member lacks deterministic curtain-wall host or system evidence | Provide explicit curtain-wall or facade-system parent, nesting, group, type, classification, or document linkage for this member. | PredefinedType=MULLION; no curtain-wall ancestor; no nesting parent; no group assignment; no explicit curtain-wall type; semi-deterministic review required for metadata-only evidence
0aRMBJ7UX50uCsYQpyQd1V | 389497 | Rectangular Mullion:Liukulasituksen yläprofiili | IfcMember |  |  | element | 2.5 |  |  | warning | Facade-framing member lacks deterministic curtain-wall host or system evidence | Provide explicit curtain-wall or facade-system parent, nesting, group, type, classification, or document linkage for this member. | PredefinedType=MULLION; no curtain-wall ancestor; no nesting parent; no group assignment; no explicit curtain-wall type; semi-deterministic review required for metadata-only evidence
0aRMBJ7UX50uCsYQpyQd1O | 389507 | Rectangular Mullion:Liukulasituksen yläprofiili | IfcMember |  |  | element | 2.5 |  |  | warning | Facade-framing member lacks deterministic curtain-wall host or system evidence | Provide explicit curtain-wall or facade-system parent, nesting, group, type, classification, or document linkage for this member. | PredefinedType=MULLION; no curtain-wall ancestor; no nesting parent; no group assignment; no explicit curtain-wall type; semi-deterministic review required for metadata-only evidence
0aRMBJ7UX50uCsYQpyQd1P | 389517 | Rectangular Mullion:Liukulasituksen yläprofiili | IfcMember |  |  | element | 2.5 |  |  | warning | Facade-framing member lacks deterministic curtain-wall host or system evidence | Provide explicit curtain-wall or facade-system parent, nesting, group, type, classification, or document linkage for this member. | PredefinedType=MULLION; no curtain-wall ancestor; no nesting parent; no group assignment; no explicit curtain-wall type; semi-deterministic review required for metadata-only evidence
0aRMBJ7UX50uCsYQpyQd1Q | 389527 | Rectangular Mullion:Liukulasituksen yläprofiili | IfcMember |  |  | element | 2.5 |  |  | warning | Facade-framing member lacks deterministic curtain-wall host or system evidence | Provide explicit curtain-wall or facade-system parent, nesting, group, type, classification, or document linkage for this member. | PredefinedType=MULLION; no curtain-wall ancestor; no nesting parent; no group assignment; no explicit curtain-wall type; semi-deterministic review required for metadata-only evidence
0aRMBJ7UX50uCsYQpyQd1R | 389537 | Rectangular Mullion:Liukulasituksen yläprofiili | IfcMember |  |  | element | 2.5 |  |  | warning | Facade-framing member lacks deterministic curtain-wall host or system evidence | Provide explicit curtain-wall or facade-system parent, nesting, group, type, classification, or document linkage for this member. | PredefinedType=MULLION; no curtain-wall ancestor; no nesting parent; no group assignment; no explicit curtain-wall type; semi-deterministic review required for metadata-only evidence
0aRMBJ7UX50uCsYQpyQd1a | 389547 | Rectangular Mullion:Liukulasituksen yläprofiili | IfcMember |  |  | element | 2.5 |  |  | warning | Facade-framing member lacks deterministic curtain-wall host or system evidence | Provide explicit curtain-wall or facade-system parent, nesting, group, type, classification, or document linkage for this member. | PredefinedType=MULLION; no curtain-wall ancestor; no nesting parent; no group assignment; no explicit curtain-wall type; semi-deterministic review required for metadata-only evidence
0aRMBJ7UX50uCsYQpyQd1b | 389557 | Rectangular Mullion:Liukulasituksen yläprofiili | IfcMember |  |  | element | 2.5 |  |  | warning | Facade-framing member lacks deterministic curtain-wall host or system evidence | Provide explicit curtain-wall or facade-system parent, nesting, group, type, classification, or document linkage for this member. | PredefinedType=MULLION; no curtain-wall ancestor; no nesting parent; no group assignment; no explicit curtain-wall type; semi-deterministic review required for metadata-only evidence
0aRMBJ7UX50uCsYQpyQd1e | 389567 | Rectangular Mullion:Liukulasituksen yläprofiili | IfcMember |  |  | element | 2.5 |  |  | warning | Facade-framing member lacks deterministic curtain-wall host or system evidence | Provide explicit curtain-wall or facade-system parent, nesting, group, type, classification, or document linkage for this member. | PredefinedType=MULLION; no curtain-wall ancestor; no nesting parent; no group assignment; no explicit curtain-wall type; semi-deterministic review required for metadata-only evidence
0aRMBJ7UX50uCsYQpyQd1f | 389607 | Rectangular Mullion:Liukulasituksen yläprofiili | IfcMember |  |  | element | 2.5 |  |  | warning | Facade-framing member lacks deterministic curtain-wall host or system evidence | Provide explicit curtain-wall or facade-system parent, nesting, group, type, classification, or document linkage for this member. | PredefinedType=MULLION; no curtain-wall ancestor; no nesting parent; no group assignment; no explicit curtain-wall type; semi-deterministic review required for metadata-only evidence
0aRMBJ7UX50uCsYQpyQd14 | 389957 | Rectangular Mullion:Liukulasituksen yläprofiili | IfcMember |  |  | element | 2.5 |  |  | warning | Facade-framing member lacks deterministic curtain-wall host or system evidence | Provide explicit curtain-wall or facade-system parent, nesting, group, type, classification, or document linkage for this member. | PredefinedType=MULLION; no curtain-wall ancestor; no nesting parent; no group assignment; no explicit curtain-wall type; semi-deterministic review required for metadata-only evidence
0aRMBJ7UX50uCsYQpyQd15 | 389967 | Rectangular Mullion:Liukulasituksen yläprofiili | IfcMember |  |  | element | 2.5 |  |  | warning | Facade-framing member lacks deterministic curtain-wall host or system evidence | Provide explicit curtain-wall or facade-system parent, nesting, group, type, classification, or document linkage for this member. | PredefinedType=MULLION; no curtain-wall ancestor; no nesting parent; no group assignment; no explicit curtain-wall type; semi-deterministic review required for metadata-only evidence
0aRMBJ7UX50uCsYQpyQd1W | 389977 | Rectangular Mullion:Liukulasituksen yläprofiili | IfcMember |  |  | element | 2.5 |  |  | warning | Facade-framing member lacks deterministic curtain-wall host or system evidence | Provide explicit curtain-wall or facade-system parent, nesting, group, type, classification, or document linkage for this member. | PredefinedType=MULLION; no curtain-wall ancestor; no nesting parent; no group assignment; no explicit curtain-wall type; semi-deterministic review required for metadata-only evidence
0aRMBJ7UX50uCsYQpyQd1X | 389987 | Rectangular Mullion:Liukulasituksen yläprofiili | IfcMember |  |  | element | 2.5 |  |  | warning | Facade-framing member lacks deterministic curtain-wall host or system evidence | Provide explicit curtain-wall or facade-system parent, nesting, group, type, classification, or document linkage for this member. | PredefinedType=MULLION; no curtain-wall ancestor; no nesting parent; no group assignment; no explicit curtain-wall type; semi-deterministic review required for metadata-only evidence
0aRMBJ7UX50uCsYQpyQd1q | 389997 | Rectangular Mullion:Liukulasituksen yläprofiili | IfcMember |  |  | element | 2.5 |  |  | warning | Facade-framing member lacks deterministic curtain-wall host or system evidence | Provide explicit curtain-wall or facade-system parent, nesting, group, type, classification, or document linkage for this member. | PredefinedType=MULLION; no curtain-wall ancestor; no nesting parent; no group assignment; no explicit curtain-wall type; semi-deterministic review required for metadata-only evidence
0aRMBJ7UX50uCsYQpyQd1r | 390007 | Rectangular Mullion:Liukulasituksen yläprofiili | IfcMember |  |  | element | 2.5 |  |  | warning | Facade-framing member lacks deterministic curtain-wall host or system evidence | Provide explicit curtain-wall or facade-system parent, nesting, group, type, classification, or document linkage for this member. | PredefinedType=MULLION; no curtain-wall ancestor; no nesting parent; no group assignment; no explicit curtain-wall type; semi-deterministic review required for metadata-only evidence
0aRMBJ7UX50uCsYQpyQd10 | 390181 | Rectangular Mullion:Liukulasituksen yläprofiili | IfcMember |  |  | element | 2.5 |  |  | warning | Facade-framing member lacks deterministic curtain-wall host or system evidence | Provide explicit curtain-wall or facade-system parent, nesting, group, type, classification, or document linkage for this member. | PredefinedType=MULLION; no curtain-wall ancestor; no nesting parent; no group assignment; no explicit curtain-wall type; semi-deterministic review required for metadata-only evidence
0aRMBJ7UX50uCsYQpyQd11 | 390221 | Rectangular Mullion:Liukulasituksen yläprofiili | IfcMember |  |  | element | 2.5 |  |  | warning | Facade-framing member lacks deterministic curtain-wall host or system evidence | Provide explicit curtain-wall or facade-system parent, nesting, group, type, classification, or document linkage for this member. | PredefinedType=MULLION; no curtain-wall ancestor; no nesting parent; no group assignment; no explicit curtain-wall type; semi-deterministic review required for metadata-only evidence
3L5CSdLR5BSAuqtM_$rdER | 397774 | Rectangular Mullion:Verhous 22 x 95 mm 2 | IfcMember |  |  | element | 2.5 |  |  | warning | Facade-framing member lacks deterministic curtain-wall host or system evidence | Provide explicit curtain-wall or facade-system parent, nesting, group, type, classification, or document linkage for this member. | PredefinedType=MULLION; no curtain-wall ancestor; no nesting parent; no group assignment; no explicit curtain-wall type; semi-deterministic review required for metadata-only evidence
3L5CSdLR5BSAuqtM_$rdEO | 397784 | Rectangular Mullion:Verhous 22 x 95 mm 2 | IfcMember |  |  | element | 2.5 |  |  | warning | Facade-framing member lacks deterministic curtain-wall host or system evidence | Provide explicit curtain-wall or facade-system parent, nesting, group, type, classification, or document linkage for this member. | PredefinedType=MULLION; no curtain-wall ancestor; no nesting parent; no group assignment; no explicit curtain-wall type; semi-deterministic review required for metadata-only evidence
3L5CSdLR5BSAuqtM_$rdEP | 397794 | Rectangular Mullion:Verhous 22 x 95 mm 2 | IfcMember |  |  | element | 2.5 |  |  | warning | Facade-framing member lacks deterministic curtain-wall host or system evidence | Provide explicit curtain-wall or facade-system parent, nesting, group, type, classification, or document linkage for this member. | PredefinedType=MULLION; no curtain-wall ancestor; no nesting parent; no group assignment; no explicit curtain-wall type; semi-deterministic review required for metadata-only evidence
3L5CSdLR5BSAuqtM_$rdE6 | 397804 | Rectangular Mullion:Verhous 22 x 95 mm 2 | IfcMember |  |  | element | 2.5 |  |  | warning | Facade-framing member lacks deterministic curtain-wall host or system evidence | Provide explicit curtain-wall or facade-system parent, nesting, group, type, classification, or document linkage for this member. | PredefinedType=MULLION; no curtain-wall ancestor; no nesting parent; no group assignment; no explicit curtain-wall type; semi-deterministic review required for metadata-only evidence
3L5CSdLR5BSAuqtM_$rdE7 | 397814 | Rectangular Mullion:Verhous 22 x 95 mm 2 | IfcMember |  |  | element | 2.5 |  |  | warning | Facade-framing member lacks deterministic curtain-wall host or system evidence | Provide explicit curtain-wall or facade-system parent, nesting, group, type, classification, or document linkage for this member. | PredefinedType=MULLION; no curtain-wall ancestor; no nesting parent; no group assignment; no explicit curtain-wall type; semi-deterministic review required for metadata-only evidence
3L5CSdLR5BSAuqtM_$rdE4 | 397824 | Rectangular Mullion:Verhous 22 x 95 mm 2 | IfcMember |  |  | element | 2.5 |  |  | warning | Facade-framing member lacks deterministic curtain-wall host or system evidence | Provide explicit curtain-wall or facade-system parent, nesting, group, type, classification, or document linkage for this member. | PredefinedType=MULLION; no curtain-wall ancestor; no nesting parent; no group assignment; no explicit curtain-wall type; semi-deterministic review required for metadata-only evidence
3L5CSdLR5BSAuqtM_$rdE5 | 397834 | Rectangular Mullion:Verhous 22 x 95 mm 2 | IfcMember |  |  | element | 2.5 |  |  | warning | Facade-framing member lacks deterministic curtain-wall host or system evidence | Provide explicit curtain-wall or facade-system parent, nesting, group, type, classification, or document linkage for this member. | PredefinedType=MULLION; no curtain-wall ancestor; no nesting parent; no group assignment; no explicit curtain-wall type; semi-deterministic review required for metadata-only evidence
3L5CSdLR5BSAuqtM_$rdE2 | 397844 | Rectangular Mullion:Verhous 22 x 95 mm 2 | IfcMember |  |  | element | 2.5 |  |  | warning | Facade-framing member lacks deterministic curtain-wall host or system evidence | Provide explicit curtain-wall or facade-system parent, nesting, group, type, classification, or document linkage for this member. | PredefinedType=MULLION; no curtain-wall ancestor; no nesting parent; no group assignment; no explicit curtain-wall type; semi-deterministic review required for metadata-only evidence
3L5CSdLR5BSAuqtM_$rdE3 | 397854 | Rectangular Mullion:Verhous 22 x 95 mm 2 | IfcMember |  |  | element | 2.5 |  |  | warning | Facade-framing member lacks deterministic curtain-wall host or system evidence | Provide explicit curtain-wall or facade-system parent, nesting, group, type, classification, or document linkage for this member. | PredefinedType=MULLION; no curtain-wall ancestor; no nesting parent; no group assignment; no explicit curtain-wall type; semi-deterministic review required for metadata-only evidence
3L5CSdLR5BSAuqtM_$rdE0 | 397864 | Rectangular Mullion:Verhous 22 x 95 mm 2 | IfcMember |  |  | element | 2.5 |  |  | warning | Facade-framing member lacks deterministic curtain-wall host or system evidence | Provide explicit curtain-wall or facade-system parent, nesting, group, type, classification, or document linkage for this member. | PredefinedType=MULLION; no curtain-wall ancestor; no nesting parent; no group assignment; no explicit curtain-wall type; semi-deterministic review required for metadata-only evidence
3L5CSdLR5BSAuqtM_$rdE1 | 397874 | Rectangular Mullion:Verhous 22 x 95 mm 2 | IfcMember |  |  | element | 2.5 |  |  | warning | Facade-framing member lacks deterministic curtain-wall host or system evidence | Provide explicit curtain-wall or facade-system parent, nesting, group, type, classification, or document linkage for this member. | PredefinedType=MULLION; no curtain-wall ancestor; no nesting parent; no group assignment; no explicit curtain-wall type; semi-deterministic review required for metadata-only evidence
3L5CSdLR5BSAuqtM_$rdEE | 397884 | Rectangular Mullion:Verhous 22 x 95 mm 2 | IfcMember |  |  | element | 2.5 |  |  | warning | Facade-framing member lacks deterministic curtain-wall host or system evidence | Provide explicit curtain-wall or facade-system parent, nesting, group, type, classification, or document linkage for this member. | PredefinedType=MULLION; no curtain-wall ancestor; no nesting parent; no group assignment; no explicit curtain-wall type; semi-deterministic review required for metadata-only evidence
3L5CSdLR5BSAuqtM_$rdks | 397894 | Rectangular Mullion:Verhous 22 x 95 mm 2 | IfcMember |  |  | element | 2.5 |  |  | warning | Facade-framing member lacks deterministic curtain-wall host or system evidence | Provide explicit curtain-wall or facade-system parent, nesting, group, type, classification, or document linkage for this member. | PredefinedType=MULLION; no curtain-wall ancestor; no nesting parent; no group assignment; no explicit curtain-wall type; semi-deterministic review required for metadata-only evidence
3L5CSdLR5BSAuqtM_$rdXe | 397904 | Rectangular Mullion:Verhous 22 x 95 mm 2 | IfcMember |  |  | element | 2.5 |  |  | warning | Facade-framing member lacks deterministic curtain-wall host or system evidence | Provide explicit curtain-wall or facade-system parent, nesting, group, type, classification, or document linkage for this member. | PredefinedType=MULLION; no curtain-wall ancestor; no nesting parent; no group assignment; no explicit curtain-wall type; semi-deterministic review required for metadata-only evidence
3L5CSdLR5BSAuqtM_$rdXf | 397914 | Rectangular Mullion:Verhous 22 x 95 mm 2 | IfcMember |  |  | element | 2.5 |  |  | warning | Facade-framing member lacks deterministic curtain-wall host or system evidence | Provide explicit curtain-wall or facade-system parent, nesting, group, type, classification, or document linkage for this member. | PredefinedType=MULLION; no curtain-wall ancestor; no nesting parent; no group assignment; no explicit curtain-wall type; semi-deterministic review required for metadata-only evidence
3L5CSdLR5BSAuqtM_$rdXM | 397924 | Rectangular Mullion:Verhous 22 x 95 mm 2 | IfcMember |  |  | element | 2.5 |  |  | warning | Facade-framing member lacks deterministic curtain-wall host or system evidence | Provide explicit curtain-wall or facade-system parent, nesting, group, type, classification, or document linkage for this member. | PredefinedType=MULLION; no curtain-wall ancestor; no nesting parent; no group assignment; no explicit curtain-wall type; semi-deterministic review required for metadata-only evidence
3L5CSdLR5BSAuqtM_$rdXN | 397934 | Rectangular Mullion:Verhous 22 x 95 mm 2 | IfcMember |  |  | element | 2.5 |  |  | warning | Facade-framing member lacks deterministic curtain-wall host or system evidence | Provide explicit curtain-wall or facade-system parent, nesting, group, type, classification, or document linkage for this member. | PredefinedType=MULLION; no curtain-wall ancestor; no nesting parent; no group assignment; no explicit curtain-wall type; semi-deterministic review required for metadata-only evidence
3L5CSdLR5BSAuqtM_$rd3S | 398220 | Rectangular Mullion:Verhous 22 x 95 mm 2 | IfcMember |  |  | element | 2.5 |  |  | warning | Facade-framing member lacks deterministic curtain-wall host or system evidence | Provide explicit curtain-wall or facade-system parent, nesting, group, type, classification, or document linkage for this member. | PredefinedType=MULLION; no curtain-wall ancestor; no nesting parent; no group assignment; no explicit curtain-wall type; semi-deterministic review required for metadata-only evidence
3L5CSdLR5BSAuqtM_$rd3T | 398230 | Rectangular Mullion:Verhous 22 x 95 mm 2 | IfcMember |  |  | element | 2.5 |  |  | warning | Facade-framing member lacks deterministic curtain-wall host or system evidence | Provide explicit curtain-wall or facade-system parent, nesting, group, type, classification, or document linkage for this member. | PredefinedType=MULLION; no curtain-wall ancestor; no nesting parent; no group assignment; no explicit curtain-wall type; semi-deterministic review required for metadata-only evidence
3L5CSdLR5BSAuqtM_$rd3Q | 398240 | Rectangular Mullion:Verhous 22 x 95 mm 2 | IfcMember |  |  | element | 2.5 |  |  | warning | Facade-framing member lacks deterministic curtain-wall host or system evidence | Provide explicit curtain-wall or facade-system parent, nesting, group, type, classification, or document linkage for this member. | PredefinedType=MULLION; no curtain-wall ancestor; no nesting parent; no group assignment; no explicit curtain-wall type; semi-deterministic review required for metadata-only evidence
3L5CSdLR5BSAuqtM_$rd3R | 398250 | Rectangular Mullion:Verhous 22 x 95 mm 2 | IfcMember |  |  | element | 2.5 |  |  | warning | Facade-framing member lacks deterministic curtain-wall host or system evidence | Provide explicit curtain-wall or facade-system parent, nesting, group, type, classification, or document linkage for this member. | PredefinedType=MULLION; no curtain-wall ancestor; no nesting parent; no group assignment; no explicit curtain-wall type; semi-deterministic review required for metadata-only evidence
3L5CSdLR5BSAuqtM_$rd3O | 398260 | Rectangular Mullion:Verhous 22 x 95 mm 2 | IfcMember |  |  | element | 2.5 |  |  | warning | Facade-framing member lacks deterministic curtain-wall host or system evidence | Provide explicit curtain-wall or facade-system parent, nesting, group, type, classification, or document linkage for this member. | PredefinedType=MULLION; no curtain-wall ancestor; no nesting parent; no group assignment; no explicit curtain-wall type; semi-deterministic review required for metadata-only evidence
3L5CSdLR5BSAuqtM_$rd3P | 398270 | Rectangular Mullion:Verhous 22 x 95 mm 2 | IfcMember |  |  | element | 2.5 |  |  | warning | Facade-framing member lacks deterministic curtain-wall host or system evidence | Provide explicit curtain-wall or facade-system parent, nesting, group, type, classification, or document linkage for this member. | PredefinedType=MULLION; no curtain-wall ancestor; no nesting parent; no group assignment; no explicit curtain-wall type; semi-deterministic review required for metadata-only evidence
3L5CSdLR5BSAuqtM_$rd36 | 398280 | Rectangular Mullion:Verhous 22 x 95 mm 2 | IfcMember |  |  | element | 2.5 |  |  | warning | Facade-framing member lacks deterministic curtain-wall host or system evidence | Provide explicit curtain-wall or facade-system parent, nesting, group, type, classification, or document linkage for this member. | PredefinedType=MULLION; no curtain-wall ancestor; no nesting parent; no group assignment; no explicit curtain-wall type; semi-deterministic review required for metadata-only evidence
3L5CSdLR5BSAuqtM_$rd37 | 398290 | Rectangular Mullion:Verhous 22 x 95 mm 2 | IfcMember |  |  | element | 2.5 |  |  | warning | Facade-framing member lacks deterministic curtain-wall host or system evidence | Provide explicit curtain-wall or facade-system parent, nesting, group, type, classification, or document linkage for this member. | PredefinedType=MULLION; no curtain-wall ancestor; no nesting parent; no group assignment; no explicit curtain-wall type; semi-deterministic review required for metadata-only evidence
3L5CSdLR5BSAuqtM_$rd34 | 398300 | Rectangular Mullion:Verhous 22 x 95 mm 2 | IfcMember |  |  | element | 2.5 |  |  | warning | Facade-framing member lacks deterministic curtain-wall host or system evidence | Provide explicit curtain-wall or facade-system parent, nesting, group, type, classification, or document linkage for this member. | PredefinedType=MULLION; no curtain-wall ancestor; no nesting parent; no group assignment; no explicit curtain-wall type; semi-deterministic review required for metadata-only evidence
3L5CSdLR5BSAuqtM_$rd35 | 398310 | Rectangular Mullion:Verhous 22 x 95 mm 2 | IfcMember |  |  | element | 2.5 |  |  | warning | Facade-framing member lacks deterministic curtain-wall host or system evidence | Provide explicit curtain-wall or facade-system parent, nesting, group, type, classification, or document linkage for this member. | PredefinedType=MULLION; no curtain-wall ancestor; no nesting parent; no group assignment; no explicit curtain-wall type; semi-deterministic review required for metadata-only evidence
3L5CSdLR5BSAuqtM_$rd32 | 398320 | Rectangular Mullion:Verhous 22 x 95 mm 2 | IfcMember |  |  | element | 2.5 |  |  | warning | Facade-framing member lacks deterministic curtain-wall host or system evidence | Provide explicit curtain-wall or facade-system parent, nesting, group, type, classification, or document linkage for this member. | PredefinedType=MULLION; no curtain-wall ancestor; no nesting parent; no group assignment; no explicit curtain-wall type; semi-deterministic review required for metadata-only evidence
3L5CSdLR5BSAuqtM_$rd33 | 398330 | Rectangular Mullion:Verhous 22 x 95 mm 2 | IfcMember |  |  | element | 2.5 |  |  | warning | Facade-framing member lacks deterministic curtain-wall host or system evidence | Provide explicit curtain-wall or facade-system parent, nesting, group, type, classification, or document linkage for this member. | PredefinedType=MULLION; no curtain-wall ancestor; no nesting parent; no group assignment; no explicit curtain-wall type; semi-deterministic review required for metadata-only evidence
3L5CSdLR5BSAuqtM_$rdku | 398340 | Rectangular Mullion:Verhous 22 x 95 mm 2 | IfcMember |  |  | element | 2.5 |  |  | warning | Facade-framing member lacks deterministic curtain-wall host or system evidence | Provide explicit curtain-wall or facade-system parent, nesting, group, type, classification, or document linkage for this member. | PredefinedType=MULLION; no curtain-wall ancestor; no nesting parent; no group assignment; no explicit curtain-wall type; semi-deterministic review required for metadata-only evidence
3L5CSdLR5BSAuqtM_$rdXK | 398350 | Rectangular Mullion:Verhous 22 x 95 mm 2 | IfcMember |  |  | element | 2.5 |  |  | warning | Facade-framing member lacks deterministic curtain-wall host or system evidence | Provide explicit curtain-wall or facade-system parent, nesting, group, type, classification, or document linkage for this member. | PredefinedType=MULLION; no curtain-wall ancestor; no nesting parent; no group assignment; no explicit curtain-wall type; semi-deterministic review required for metadata-only evidence
3L5CSdLR5BSAuqtM_$rdXL | 398360 | Rectangular Mullion:Verhous 22 x 95 mm 2 | IfcMember |  |  | element | 2.5 |  |  | warning | Facade-framing member lacks deterministic curtain-wall host or system evidence | Provide explicit curtain-wall or facade-system parent, nesting, group, type, classification, or document linkage for this member. | PredefinedType=MULLION; no curtain-wall ancestor; no nesting parent; no group assignment; no explicit curtain-wall type; semi-deterministic review required for metadata-only evidence
3L5CSdLR5BSAuqtM_$rdXI | 398370 | Rectangular Mullion:Verhous 22 x 95 mm 2 | IfcMember |  |  | element | 2.5 |  |  | warning | Facade-framing member lacks deterministic curtain-wall host or system evidence | Provide explicit curtain-wall or facade-system parent, nesting, group, type, classification, or document linkage for this member. | PredefinedType=MULLION; no curtain-wall ancestor; no nesting parent; no group assignment; no explicit curtain-wall type; semi-deterministic review required for metadata-only evidence
3L5CSdLR5BSAuqtM_$rdXJ | 398380 | Rectangular Mullion:Verhous 22 x 95 mm 2 | IfcMember |  |  | element | 2.5 |  |  | warning | Facade-framing member lacks deterministic curtain-wall host or system evidence | Provide explicit curtain-wall or facade-system parent, nesting, group, type, classification, or document linkage for this member. | PredefinedType=MULLION; no curtain-wall ancestor; no nesting parent; no group assignment; no explicit curtain-wall type; semi-deterministic review required for metadata-only evidence
3L5CSdLR5BSAuqtM_$rdz7 | 398641 | Rectangular Mullion:Verhous 22 x 95 mm 2 | IfcMember |  |  | element | 2.5 |  |  | warning | Facade-framing member lacks deterministic curtain-wall host or system evidence | Provide explicit curtain-wall or facade-system parent, nesting, group, type, classification, or document linkage for this member. | PredefinedType=MULLION; no curtain-wall ancestor; no nesting parent; no group assignment; no explicit curtain-wall type; semi-deterministic review required for metadata-only evidence
3L5CSdLR5BSAuqtM_$rdz4 | 398651 | Rectangular Mullion:Verhous 22 x 95 mm 2 | IfcMember |  |  | element | 2.5 |  |  | warning | Facade-framing member lacks deterministic curtain-wall host or system evidence | Provide explicit curtain-wall or facade-system parent, nesting, group, type, classification, or document linkage for this member. | PredefinedType=MULLION; no curtain-wall ancestor; no nesting parent; no group assignment; no explicit curtain-wall type; semi-deterministic review required for metadata-only evidence
3L5CSdLR5BSAuqtM_$rdz5 | 398661 | Rectangular Mullion:Verhous 22 x 95 mm 2 | IfcMember |  |  | element | 2.5 |  |  | warning | Facade-framing member lacks deterministic curtain-wall host or system evidence | Provide explicit curtain-wall or facade-system parent, nesting, group, type, classification, or document linkage for this member. | PredefinedType=MULLION; no curtain-wall ancestor; no nesting parent; no group assignment; no explicit curtain-wall type; semi-deterministic review required for metadata-only evidence
3L5CSdLR5BSAuqtM_$rdz2 | 398671 | Rectangular Mullion:Verhous 22 x 95 mm 2 | IfcMember |  |  | element | 2.5 |  |  | warning | Facade-framing member lacks deterministic curtain-wall host or system evidence | Provide explicit curtain-wall or facade-system parent, nesting, group, type, classification, or document linkage for this member. | PredefinedType=MULLION; no curtain-wall ancestor; no nesting parent; no group assignment; no explicit curtain-wall type; semi-deterministic review required for metadata-only evidence
3L5CSdLR5BSAuqtM_$rdz3 | 398681 | Rectangular Mullion:Verhous 22 x 95 mm 2 | IfcMember |  |  | element | 2.5 |  |  | warning | Facade-framing member lacks deterministic curtain-wall host or system evidence | Provide explicit curtain-wall or facade-system parent, nesting, group, type, classification, or document linkage for this member. | PredefinedType=MULLION; no curtain-wall ancestor; no nesting parent; no group assignment; no explicit curtain-wall type; semi-deterministic review required for metadata-only evidence
3L5CSdLR5BSAuqtM_$rdz0 | 398691 | Rectangular Mullion:Verhous 22 x 95 mm 2 | IfcMember |  |  | element | 2.5 |  |  | warning | Facade-framing member lacks deterministic curtain-wall host or system evidence | Provide explicit curtain-wall or facade-system parent, nesting, group, type, classification, or document linkage for this member. | PredefinedType=MULLION; no curtain-wall ancestor; no nesting parent; no group assignment; no explicit curtain-wall type; semi-deterministic review required for metadata-only evidence
3L5CSdLR5BSAuqtM_$rdz1 | 398701 | Rectangular Mullion:Verhous 22 x 95 mm 2 | IfcMember |  |  | element | 2.5 |  |  | warning | Facade-framing member lacks deterministic curtain-wall host or system evidence | Provide explicit curtain-wall or facade-system parent, nesting, group, type, classification, or document linkage for this member. | PredefinedType=MULLION; no curtain-wall ancestor; no nesting parent; no group assignment; no explicit curtain-wall type; semi-deterministic review required for metadata-only evidence
3L5CSdLR5BSAuqtM_$rdzE | 398711 | Rectangular Mullion:Verhous 22 x 95 mm 2 | IfcMember |  |  | element | 2.5 |  |  | warning | Facade-framing member lacks deterministic curtain-wall host or system evidence | Provide explicit curtain-wall or facade-system parent, nesting, group, type, classification, or document linkage for this member. | PredefinedType=MULLION; no curtain-wall ancestor; no nesting parent; no group assignment; no explicit curtain-wall type; semi-deterministic review required for metadata-only evidence
3L5CSdLR5BSAuqtM_$rdzF | 398721 | Rectangular Mullion:Verhous 22 x 95 mm 2 | IfcMember |  |  | element | 2.5 |  |  | warning | Facade-framing member lacks deterministic curtain-wall host or system evidence | Provide explicit curtain-wall or facade-system parent, nesting, group, type, classification, or document linkage for this member. | PredefinedType=MULLION; no curtain-wall ancestor; no nesting parent; no group assignment; no explicit curtain-wall type; semi-deterministic review required for metadata-only evidence
3L5CSdLR5BSAuqtM_$rdzC | 398731 | Rectangular Mullion:Verhous 22 x 95 mm 2 | IfcMember |  |  | element | 2.5 |  |  | warning | Facade-framing member lacks deterministic curtain-wall host or system evidence | Provide explicit curtain-wall or facade-system parent, nesting, group, type, classification, or document linkage for this member. | PredefinedType=MULLION; no curtain-wall ancestor; no nesting parent; no group assignment; no explicit curtain-wall type; semi-deterministic review required for metadata-only evidence
3L5CSdLR5BSAuqtM_$rdzD | 398741 | Rectangular Mullion:Verhous 22 x 95 mm 2 | IfcMember |  |  | element | 2.5 |  |  | warning | Facade-framing member lacks deterministic curtain-wall host or system evidence | Provide explicit curtain-wall or facade-system parent, nesting, group, type, classification, or document linkage for this member. | PredefinedType=MULLION; no curtain-wall ancestor; no nesting parent; no group assignment; no explicit curtain-wall type; semi-deterministic review required for metadata-only evidence
3L5CSdLR5BSAuqtM_$rdzA | 398751 | Rectangular Mullion:Verhous 22 x 95 mm 2 | IfcMember |  |  | element | 2.5 |  |  | warning | Facade-framing member lacks deterministic curtain-wall host or system evidence | Provide explicit curtain-wall or facade-system parent, nesting, group, type, classification, or document linkage for this member. | PredefinedType=MULLION; no curtain-wall ancestor; no nesting parent; no group assignment; no explicit curtain-wall type; semi-deterministic review required for metadata-only evidence
3L5CSdLR5BSAuqtM_$raCh | 398921 | Rectangular Mullion:Verhous 22 x 95 mm 2 | IfcMember |  |  | element | 2.5 |  |  | warning | Facade-framing member lacks deterministic curtain-wall host or system evidence | Provide explicit curtain-wall or facade-system parent, nesting, group, type, classification, or document linkage for this member. | PredefinedType=MULLION; no curtain-wall ancestor; no nesting parent; no group assignment; no explicit curtain-wall type; semi-deterministic review required for metadata-only evidence
3L5CSdLR5BSAuqtM_$raCe | 398931 | Rectangular Mullion:Verhous 22 x 95 mm 2 | IfcMember |  |  | element | 2.5 |  |  | warning | Facade-framing member lacks deterministic curtain-wall host or system evidence | Provide explicit curtain-wall or facade-system parent, nesting, group, type, classification, or document linkage for this member. | PredefinedType=MULLION; no curtain-wall ancestor; no nesting parent; no group assignment; no explicit curtain-wall type; semi-deterministic review required for metadata-only evidence
3L5CSdLR5BSAuqtM_$raFx | 398941 | Rectangular Mullion:Verhous 22 x 95 mm 2 | IfcMember |  |  | element | 2.5 |  |  | warning | Facade-framing member lacks deterministic curtain-wall host or system evidence | Provide explicit curtain-wall or facade-system parent, nesting, group, type, classification, or document linkage for this member. | PredefinedType=MULLION; no curtain-wall ancestor; no nesting parent; no group assignment; no explicit curtain-wall type; semi-deterministic review required for metadata-only evidence
3L5CSdLR5BSAuqtM_$ra1q | 399048 | Rectangular Mullion:Verhous 22 x 95 mm 2 | IfcMember |  |  | element | 2.5 |  |  | warning | Facade-framing member lacks deterministic curtain-wall host or system evidence | Provide explicit curtain-wall or facade-system parent, nesting, group, type, classification, or document linkage for this member. | PredefinedType=MULLION; no curtain-wall ancestor; no nesting parent; no group assignment; no explicit curtain-wall type; semi-deterministic review required for metadata-only evidence
3L5CSdLR5BSAuqtM_$ra1r | 399058 | Rectangular Mullion:Verhous 22 x 95 mm 2 | IfcMember |  |  | element | 2.5 |  |  | warning | Facade-framing member lacks deterministic curtain-wall host or system evidence | Provide explicit curtain-wall or facade-system parent, nesting, group, type, classification, or document linkage for this member. | PredefinedType=MULLION; no curtain-wall ancestor; no nesting parent; no group assignment; no explicit curtain-wall type; semi-deterministic review required for metadata-only evidence
3L5CSdLR5BSAuqtM_$ra1o | 399068 | Rectangular Mullion:Verhous 22 x 95 mm 2 | IfcMember |  |  | element | 2.5 |  |  | warning | Facade-framing member lacks deterministic curtain-wall host or system evidence | Provide explicit curtain-wall or facade-system parent, nesting, group, type, classification, or document linkage for this member. | PredefinedType=MULLION; no curtain-wall ancestor; no nesting parent; no group assignment; no explicit curtain-wall type; semi-deterministic review required for metadata-only evidence
3L5CSdLR5BSAuqtM_$ra1p | 399078 | Rectangular Mullion:Verhous 22 x 95 mm 2 | IfcMember |  |  | element | 2.5 |  |  | warning | Facade-framing member lacks deterministic curtain-wall host or system evidence | Provide explicit curtain-wall or facade-system parent, nesting, group, type, classification, or document linkage for this member. | PredefinedType=MULLION; no curtain-wall ancestor; no nesting parent; no group assignment; no explicit curtain-wall type; semi-deterministic review required for metadata-only evidence
3L5CSdLR5BSAuqtM_$ra1m | 399088 | Rectangular Mullion:Verhous 22 x 95 mm 2 | IfcMember |  |  | element | 2.5 |  |  | warning | Facade-framing member lacks deterministic curtain-wall host or system evidence | Provide explicit curtain-wall or facade-system parent, nesting, group, type, classification, or document linkage for this member. | PredefinedType=MULLION; no curtain-wall ancestor; no nesting parent; no group assignment; no explicit curtain-wall type; semi-deterministic review required for metadata-only evidence
3L5CSdLR5BSAuqtM_$ra1n | 399098 | Rectangular Mullion:Verhous 22 x 95 mm 2 | IfcMember |  |  | element | 2.5 |  |  | warning | Facade-framing member lacks deterministic curtain-wall host or system evidence | Provide explicit curtain-wall or facade-system parent, nesting, group, type, classification, or document linkage for this member. | PredefinedType=MULLION; no curtain-wall ancestor; no nesting parent; no group assignment; no explicit curtain-wall type; semi-deterministic review required for metadata-only evidence
3L5CSdLR5BSAuqtM_$ra1_ | 399108 | Rectangular Mullion:Verhous 22 x 95 mm 2 | IfcMember |  |  | element | 2.5 |  |  | warning | Facade-framing member lacks deterministic curtain-wall host or system evidence | Provide explicit curtain-wall or facade-system parent, nesting, group, type, classification, or document linkage for this member. | PredefinedType=MULLION; no curtain-wall ancestor; no nesting parent; no group assignment; no explicit curtain-wall type; semi-deterministic review required for metadata-only evidence
3L5CSdLR5BSAuqtM_$ra1$ | 399118 | Rectangular Mullion:Verhous 22 x 95 mm 2 | IfcMember |  |  | element | 2.5 |  |  | warning | Facade-framing member lacks deterministic curtain-wall host or system evidence | Provide explicit curtain-wall or facade-system parent, nesting, group, type, classification, or document linkage for this member. | PredefinedType=MULLION; no curtain-wall ancestor; no nesting parent; no group assignment; no explicit curtain-wall type; semi-deterministic review required for metadata-only evidence
3L5CSdLR5BSAuqtM_$ra1y | 399128 | Rectangular Mullion:Verhous 22 x 95 mm 2 | IfcMember |  |  | element | 2.5 |  |  | warning | Facade-framing member lacks deterministic curtain-wall host or system evidence | Provide explicit curtain-wall or facade-system parent, nesting, group, type, classification, or document linkage for this member. | PredefinedType=MULLION; no curtain-wall ancestor; no nesting parent; no group assignment; no explicit curtain-wall type; semi-deterministic review required for metadata-only evidence
3L5CSdLR5BSAuqtM_$ra1z | 399138 | Rectangular Mullion:Verhous 22 x 95 mm 2 | IfcMember |  |  | element | 2.5 |  |  | warning | Facade-framing member lacks deterministic curtain-wall host or system evidence | Provide explicit curtain-wall or facade-system parent, nesting, group, type, classification, or document linkage for this member. | PredefinedType=MULLION; no curtain-wall ancestor; no nesting parent; no group assignment; no explicit curtain-wall type; semi-deterministic review required for metadata-only evidence
3L5CSdLR5BSAuqtM_$ra1w | 399148 | Rectangular Mullion:Verhous 22 x 95 mm 2 | IfcMember |  |  | element | 2.5 |  |  | warning | Facade-framing member lacks deterministic curtain-wall host or system evidence | Provide explicit curtain-wall or facade-system parent, nesting, group, type, classification, or document linkage for this member. | PredefinedType=MULLION; no curtain-wall ancestor; no nesting parent; no group assignment; no explicit curtain-wall type; semi-deterministic review required for metadata-only evidence
3L5CSdLR5BSAuqtM_$ra1x | 399158 | Rectangular Mullion:Verhous 22 x 95 mm 2 | IfcMember |  |  | element | 2.5 |  |  | warning | Facade-framing member lacks deterministic curtain-wall host or system evidence | Provide explicit curtain-wall or facade-system parent, nesting, group, type, classification, or document linkage for this member. | PredefinedType=MULLION; no curtain-wall ancestor; no nesting parent; no group assignment; no explicit curtain-wall type; semi-deterministic review required for metadata-only evidence
3L5CSdLR5BSAuqtM_$ra1O | 399364 | Rectangular Mullion:Verhous 22 x 95 mm 2 | IfcMember |  |  | element | 2.5 |  |  | warning | Facade-framing member lacks deterministic curtain-wall host or system evidence | Provide explicit curtain-wall or facade-system parent, nesting, group, type, classification, or document linkage for this member. | PredefinedType=MULLION; no curtain-wall ancestor; no nesting parent; no group assignment; no explicit curtain-wall type; semi-deterministic review required for metadata-only evidence
3L5CSdLR5BSAuqtM_$ra1P | 399374 | Rectangular Mullion:Verhous 22 x 95 mm 2 | IfcMember |  |  | element | 2.5 |  |  | warning | Facade-framing member lacks deterministic curtain-wall host or system evidence | Provide explicit curtain-wall or facade-system parent, nesting, group, type, classification, or document linkage for this member. | PredefinedType=MULLION; no curtain-wall ancestor; no nesting parent; no group assignment; no explicit curtain-wall type; semi-deterministic review required for metadata-only evidence
3L5CSdLR5BSAuqtM_$ra16 | 399384 | Rectangular Mullion:Verhous 22 x 95 mm 2 | IfcMember |  |  | element | 2.5 |  |  | warning | Facade-framing member lacks deterministic curtain-wall host or system evidence | Provide explicit curtain-wall or facade-system parent, nesting, group, type, classification, or document linkage for this member. | PredefinedType=MULLION; no curtain-wall ancestor; no nesting parent; no group assignment; no explicit curtain-wall type; semi-deterministic review required for metadata-only evidence
3L5CSdLR5BSAuqtM_$ra17 | 399394 | Rectangular Mullion:Verhous 22 x 95 mm 2 | IfcMember |  |  | element | 2.5 |  |  | warning | Facade-framing member lacks deterministic curtain-wall host or system evidence | Provide explicit curtain-wall or facade-system parent, nesting, group, type, classification, or document linkage for this member. | PredefinedType=MULLION; no curtain-wall ancestor; no nesting parent; no group assignment; no explicit curtain-wall type; semi-deterministic review required for metadata-only evidence
3L5CSdLR5BSAuqtM_$ra14 | 399404 | Rectangular Mullion:Verhous 22 x 95 mm 2 | IfcMember |  |  | element | 2.5 |  |  | warning | Facade-framing member lacks deterministic curtain-wall host or system evidence | Provide explicit curtain-wall or facade-system parent, nesting, group, type, classification, or document linkage for this member. | PredefinedType=MULLION; no curtain-wall ancestor; no nesting parent; no group assignment; no explicit curtain-wall type; semi-deterministic review required for metadata-only evidence
3L5CSdLR5BSAuqtM_$ra15 | 399414 | Rectangular Mullion:Verhous 22 x 95 mm 2 | IfcMember |  |  | element | 2.5 |  |  | warning | Facade-framing member lacks deterministic curtain-wall host or system evidence | Provide explicit curtain-wall or facade-system parent, nesting, group, type, classification, or document linkage for this member. | PredefinedType=MULLION; no curtain-wall ancestor; no nesting parent; no group assignment; no explicit curtain-wall type; semi-deterministic review required for metadata-only evidence
3L5CSdLR5BSAuqtM_$ra12 | 399424 | Rectangular Mullion:Verhous 22 x 95 mm 2 | IfcMember |  |  | element | 2.5 |  |  | warning | Facade-framing member lacks deterministic curtain-wall host or system evidence | Provide explicit curtain-wall or facade-system parent, nesting, group, type, classification, or document linkage for this member. | PredefinedType=MULLION; no curtain-wall ancestor; no nesting parent; no group assignment; no explicit curtain-wall type; semi-deterministic review required for metadata-only evidence
3L5CSdLR5BSAuqtM_$ra13 | 399434 | Rectangular Mullion:Verhous 22 x 95 mm 2 | IfcMember |  |  | element | 2.5 |  |  | warning | Facade-framing member lacks deterministic curtain-wall host or system evidence | Provide explicit curtain-wall or facade-system parent, nesting, group, type, classification, or document linkage for this member. | PredefinedType=MULLION; no curtain-wall ancestor; no nesting parent; no group assignment; no explicit curtain-wall type; semi-deterministic review required for metadata-only evidence
3L5CSdLR5BSAuqtM_$ra10 | 399444 | Rectangular Mullion:Verhous 22 x 95 mm 2 | IfcMember |  |  | element | 2.5 |  |  | warning | Facade-framing member lacks deterministic curtain-wall host or system evidence | Provide explicit curtain-wall or facade-system parent, nesting, group, type, classification, or document linkage for this member. | PredefinedType=MULLION; no curtain-wall ancestor; no nesting parent; no group assignment; no explicit curtain-wall type; semi-deterministic review required for metadata-only evidence
3L5CSdLR5BSAuqtM_$ra11 | 399454 | Rectangular Mullion:Verhous 22 x 95 mm 2 | IfcMember |  |  | element | 2.5 |  |  | warning | Facade-framing member lacks deterministic curtain-wall host or system evidence | Provide explicit curtain-wall or facade-system parent, nesting, group, type, classification, or document linkage for this member. | PredefinedType=MULLION; no curtain-wall ancestor; no nesting parent; no group assignment; no explicit curtain-wall type; semi-deterministic review required for metadata-only evidence
3L5CSdLR5BSAuqtM_$ra1E | 399464 | Rectangular Mullion:Verhous 22 x 95 mm 2 | IfcMember |  |  | element | 2.5 |  |  | warning | Facade-framing member lacks deterministic curtain-wall host or system evidence | Provide explicit curtain-wall or facade-system parent, nesting, group, type, classification, or document linkage for this member. | PredefinedType=MULLION; no curtain-wall ancestor; no nesting parent; no group assignment; no explicit curtain-wall type; semi-deterministic review required for metadata-only evidence
3L5CSdLR5BSAuqtM_$ra1F | 399474 | Rectangular Mullion:Verhous 22 x 95 mm 2 | IfcMember |  |  | element | 2.5 |  |  | warning | Facade-framing member lacks deterministic curtain-wall host or system evidence | Provide explicit curtain-wall or facade-system parent, nesting, group, type, classification, or document linkage for this member. | PredefinedType=MULLION; no curtain-wall ancestor; no nesting parent; no group assignment; no explicit curtain-wall type; semi-deterministic review required for metadata-only evidence
3lt_bLMfz8shdc35gwTigS | 399734 | Rectangular Mullion:Verhous 22 x 95 mm 2 | IfcMember |  |  | element | 2.5 |  |  | warning | Facade-framing member lacks deterministic curtain-wall host or system evidence | Provide explicit curtain-wall or facade-system parent, nesting, group, type, classification, or document linkage for this member. | PredefinedType=MULLION; no curtain-wall ancestor; no nesting parent; no group assignment; no explicit curtain-wall type; semi-deterministic review required for metadata-only evidence
3lt_bLMfz8shdc35gwTig3 | 399744 | Rectangular Mullion:Verhous 22 x 95 mm 2 | IfcMember |  |  | element | 2.5 |  |  | warning | Facade-framing member lacks deterministic curtain-wall host or system evidence | Provide explicit curtain-wall or facade-system parent, nesting, group, type, classification, or document linkage for this member. | PredefinedType=MULLION; no curtain-wall ancestor; no nesting parent; no group assignment; no explicit curtain-wall type; semi-deterministic review required for metadata-only evidence
3lt_bLMfz8shdc35gwTig2 | 399754 | Rectangular Mullion:Verhous 22 x 95 mm 2 | IfcMember |  |  | element | 2.5 |  |  | warning | Facade-framing member lacks deterministic curtain-wall host or system evidence | Provide explicit curtain-wall or facade-system parent, nesting, group, type, classification, or document linkage for this member. | PredefinedType=MULLION; no curtain-wall ancestor; no nesting parent; no group assignment; no explicit curtain-wall type; semi-deterministic review required for metadata-only evidence
3lt_bLMfz8shdc35gwTig1 | 399764 | Rectangular Mullion:Verhous 22 x 95 mm 2 | IfcMember |  |  | element | 2.5 |  |  | warning | Facade-framing member lacks deterministic curtain-wall host or system evidence | Provide explicit curtain-wall or facade-system parent, nesting, group, type, classification, or document linkage for this member. | PredefinedType=MULLION; no curtain-wall ancestor; no nesting parent; no group assignment; no explicit curtain-wall type; semi-deterministic review required for metadata-only evidence
3lt_bLMfz8shdc35gwTig0 | 399774 | Rectangular Mullion:Verhous 22 x 95 mm 2 | IfcMember |  |  | element | 2.5 |  |  | warning | Facade-framing member lacks deterministic curtain-wall host or system evidence | Provide explicit curtain-wall or facade-system parent, nesting, group, type, classification, or document linkage for this member. | PredefinedType=MULLION; no curtain-wall ancestor; no nesting parent; no group assignment; no explicit curtain-wall type; semi-deterministic review required for metadata-only evidence
3lt_bLMfz8shdc35gwTig7 | 399784 | Rectangular Mullion:Verhous 22 x 95 mm 2 | IfcMember |  |  | element | 2.5 |  |  | warning | Facade-framing member lacks deterministic curtain-wall host or system evidence | Provide explicit curtain-wall or facade-system parent, nesting, group, type, classification, or document linkage for this member. | PredefinedType=MULLION; no curtain-wall ancestor; no nesting parent; no group assignment; no explicit curtain-wall type; semi-deterministic review required for metadata-only evidence
3lt_bLMfz8shdc35gwTig6 | 399794 | Rectangular Mullion:Verhous 22 x 95 mm 2 | IfcMember |  |  | element | 2.5 |  |  | warning | Facade-framing member lacks deterministic curtain-wall host or system evidence | Provide explicit curtain-wall or facade-system parent, nesting, group, type, classification, or document linkage for this member. | PredefinedType=MULLION; no curtain-wall ancestor; no nesting parent; no group assignment; no explicit curtain-wall type; semi-deterministic review required for metadata-only evidence
3lt_bLMfz8shdc35gwTig5 | 399804 | Rectangular Mullion:Verhous 22 x 95 mm 2 | IfcMember |  |  | element | 2.5 |  |  | warning | Facade-framing member lacks deterministic curtain-wall host or system evidence | Provide explicit curtain-wall or facade-system parent, nesting, group, type, classification, or document linkage for this member. | PredefinedType=MULLION; no curtain-wall ancestor; no nesting parent; no group assignment; no explicit curtain-wall type; semi-deterministic review required for metadata-only evidence
3lt_bLMfz8shdc35gwTig4 | 399814 | Rectangular Mullion:Verhous 22 x 95 mm 2 | IfcMember |  |  | element | 2.5 |  |  | warning | Facade-framing member lacks deterministic curtain-wall host or system evidence | Provide explicit curtain-wall or facade-system parent, nesting, group, type, classification, or document linkage for this member. | PredefinedType=MULLION; no curtain-wall ancestor; no nesting parent; no group assignment; no explicit curtain-wall type; semi-deterministic review required for metadata-only evidence
3lt_bLMfz8shdc35gwTigB | 399824 | Rectangular Mullion:Verhous 22 x 95 mm 2 | IfcMember |  |  | element | 2.5 |  |  | warning | Facade-framing member lacks deterministic curtain-wall host or system evidence | Provide explicit curtain-wall or facade-system parent, nesting, group, type, classification, or document linkage for this member. | PredefinedType=MULLION; no curtain-wall ancestor; no nesting parent; no group assignment; no explicit curtain-wall type; semi-deterministic review required for metadata-only evidence
3lt_bLMfz8shdc35gwTigA | 399834 | Rectangular Mullion:Verhous 22 x 95 mm 2 | IfcMember |  |  | element | 2.5 |  |  | warning | Facade-framing member lacks deterministic curtain-wall host or system evidence | Provide explicit curtain-wall or facade-system parent, nesting, group, type, classification, or document linkage for this member. | PredefinedType=MULLION; no curtain-wall ancestor; no nesting parent; no group assignment; no explicit curtain-wall type; semi-deterministic review required for metadata-only evidence
3lt_bLMfz8shdc35gwTig9 | 399844 | Rectangular Mullion:Verhous 22 x 95 mm 2 | IfcMember |  |  | element | 2.5 |  |  | warning | Facade-framing member lacks deterministic curtain-wall host or system evidence | Provide explicit curtain-wall or facade-system parent, nesting, group, type, classification, or document linkage for this member. | PredefinedType=MULLION; no curtain-wall ancestor; no nesting parent; no group assignment; no explicit curtain-wall type; semi-deterministic review required for metadata-only evidence
3lt_bLMfz8shdc35gwTigE | 399854 | Rectangular Mullion:Verhous 22 x 95 mm 2 | IfcMember |  |  | element | 2.5 |  |  | warning | Facade-framing member lacks deterministic curtain-wall host or system evidence | Provide explicit curtain-wall or facade-system parent, nesting, group, type, classification, or document linkage for this member. | PredefinedType=MULLION; no curtain-wall ancestor; no nesting parent; no group assignment; no explicit curtain-wall type; semi-deterministic review required for metadata-only evidence
3lt_bLMfz8shdc35gwTifr | 399864 | Rectangular Mullion:Verhous 22 x 95 mm 2 | IfcMember |  |  | element | 2.5 |  |  | warning | Facade-framing member lacks deterministic curtain-wall host or system evidence | Provide explicit curtain-wall or facade-system parent, nesting, group, type, classification, or document linkage for this member. | PredefinedType=MULLION; no curtain-wall ancestor; no nesting parent; no group assignment; no explicit curtain-wall type; semi-deterministic review required for metadata-only evidence
3lt_bLMfz8shdc35gwTifq | 399874 | Rectangular Mullion:Verhous 22 x 95 mm 2 | IfcMember |  |  | element | 2.5 |  |  | warning | Facade-framing member lacks deterministic curtain-wall host or system evidence | Provide explicit curtain-wall or facade-system parent, nesting, group, type, classification, or document linkage for this member. | PredefinedType=MULLION; no curtain-wall ancestor; no nesting parent; no group assignment; no explicit curtain-wall type; semi-deterministic review required for metadata-only evidence
3lt_bLMfz8shdc35gwTifx | 399884 | Rectangular Mullion:Verhous 22 x 95 mm 2 | IfcMember |  |  | element | 2.5 |  |  | warning | Facade-framing member lacks deterministic curtain-wall host or system evidence | Provide explicit curtain-wall or facade-system parent, nesting, group, type, classification, or document linkage for this member. | PredefinedType=MULLION; no curtain-wall ancestor; no nesting parent; no group assignment; no explicit curtain-wall type; semi-deterministic review required for metadata-only evidence
|  |  | IfcDoor |  |  | element | 2.6 |  |  | warning | Missing Pset_*Common.IsExternal for IfcDoor; external/internal classification is uncertain
|  |  | IfcDoor |  |  | element | 2.6 |  |  | warning | Missing Pset_*Common.IsExternal for IfcDoor; external/internal classification is uncertain
|  |  | IfcDoor |  |  | element | 2.6 |  |  | warning | Missing Pset_*Common.IsExternal for IfcDoor; external/internal classification is uncertain
|  |  | IfcDoor |  |  | element | 2.6 |  |  | warning | Missing Pset_*Common.IsExternal for IfcDoor; external/internal classification is uncertain
|  |  | IfcDoor |  |  | element | 2.6 |  |  | warning | Missing Pset_*Common.IsExternal for IfcDoor; external/internal classification is uncertain
|  |  | IfcDoor |  |  | element | 2.6 |  |  | warning | Missing Pset_*Common.IsExternal for IfcDoor; external/internal classification is uncertain
|  |  | IfcDoor |  |  | element | 2.6 |  |  | warning | Missing Pset_*Common.IsExternal for IfcDoor; external/internal classification is uncertain
|  |  | IfcDoor |  |  | element | 2.6 |  |  | warning | Missing Pset_*Common.IsExternal for IfcDoor; external/internal classification is uncertain
|  |  | IfcDoor |  |  | element | 2.6 |  |  | warning | Missing Pset_*Common.IsExternal for IfcDoor; external/internal classification is uncertain
|  |  | IfcDoor |  |  | element | 2.6 |  |  | warning | Missing Pset_*Common.IsExternal for IfcDoor; external/internal classification is uncertain
|  |  | IfcDoor |  |  | element | 2.6 |  |  | warning | Missing Pset_*Common.IsExternal for IfcDoor; external/internal classification is uncertain
|  |  | IfcDoor |  |  | element | 2.6 |  |  | warning | Missing Pset_*Common.IsExternal for IfcDoor; external/internal classification is uncertain
|  |  | IfcDoor |  |  | element | 2.6 |  |  | warning | Missing Pset_*Common.IsExternal for IfcDoor; external/internal classification is uncertain
|  |  | IfcDoor |  |  | element | 2.6 |  |  | warning | Missing Pset_*Common.IsExternal for IfcDoor; external/internal classification is uncertain
|  |  | IfcDoor |  |  | element | 2.6 |  |  | warning | Missing Pset_*Common.IsExternal for IfcDoor; external/internal classification is uncertain
|  |  | IfcDoor |  |  | element | 2.6 |  |  | warning | Missing Pset_*Common.IsExternal for IfcDoor; external/internal classification is uncertain
|  |  | IfcDoor |  |  | element | 2.6 |  |  | warning | Missing Pset_*Common.IsExternal for IfcDoor; external/internal classification is uncertain
|  |  | IfcDoor |  |  | element | 2.6 |  |  | warning | Missing Pset_*Common.IsExternal for IfcDoor; external/internal classification is uncertain
|  |  | IfcDoor |  |  | element | 2.6 |  |  | warning | Missing Pset_*Common.IsExternal for IfcDoor; external/internal classification is uncertain
|  |  | IfcDoor |  |  | element | 2.6 |  |  | warning | Missing Pset_*Common.IsExternal for IfcDoor; external/internal classification is uncertain
|  |  | IfcDoor |  |  | element | 2.6 |  |  | warning | Missing Pset_*Common.IsExternal for IfcDoor; external/internal classification is uncertain
|  |  | IfcDoor |  |  | element | 2.6 |  |  | warning | Missing Pset_*Common.IsExternal for IfcDoor; external/internal classification is uncertain
|  |  | IfcDoor |  |  | element | 2.6 |  |  | warning | Missing Pset_*Common.IsExternal for IfcDoor; external/internal classification is uncertain
|  |  | IfcDoor |  |  | element | 2.6 |  |  | warning | Missing Pset_*Common.IsExternal for IfcDoor; external/internal classification is uncertain
|  |  | IfcDoor |  |  | element | 2.6 |  |  | warning | Missing Pset_*Common.IsExternal for IfcDoor; external/internal classification is uncertain
|  |  | IfcDoor |  |  | element | 2.6 |  |  | warning | Missing Pset_*Common.IsExternal for IfcDoor; external/internal classification is uncertain
|  |  | IfcDoor |  |  | element | 2.6 |  |  | warning | Missing Pset_*Common.IsExternal for IfcDoor; external/internal classification is uncertain
|  |  | IfcDoor |  |  | element | 2.6 |  |  | warning | Missing Pset_*Common.IsExternal for IfcDoor; external/internal classification is uncertain
|  |  | IfcDoor |  |  | element | 2.6 |  |  | warning | Missing Pset_*Common.IsExternal for IfcDoor; external/internal classification is uncertain
|  |  | IfcDoor |  |  | element | 2.6 |  |  | warning | Missing Pset_*Common.IsExternal for IfcDoor; external/internal classification is uncertain
|  |  | IfcDoor |  |  | element | 2.6 |  |  | warning | Missing Pset_*Common.IsExternal for IfcDoor; external/internal classification is uncertain
|  |  | IfcDoor |  |  | element | 2.6 |  |  | warning | Missing Pset_*Common.IsExternal for IfcDoor; external/internal classification is uncertain
|  |  | IfcDoor |  |  | element | 2.6 |  |  | warning | Missing Pset_*Common.IsExternal for IfcDoor; external/internal classification is uncertain
|  |  | IfcDoor |  |  | element | 2.6 |  |  | warning | Missing Pset_*Common.IsExternal for IfcDoor; external/internal classification is uncertain
|  |  | IfcDoor |  |  | element | 2.6 |  |  | warning | Missing Pset_*Common.IsExternal for IfcDoor; external/internal classification is uncertain
|  |  | IfcDoor |  |  | element | 2.6 |  |  | warning | Missing Pset_*Common.IsExternal for IfcDoor; external/internal classification is uncertain
|  |  | IfcDoor |  |  | element | 2.6 |  |  | warning | Missing Pset_*Common.IsExternal for IfcDoor; external/internal classification is uncertain
|  |  | IfcDoor |  |  | element | 2.6 |  |  | warning | Missing Pset_*Common.IsExternal for IfcDoor; external/internal classification is uncertain
|  |  | IfcDoor |  |  | element | 2.6 |  |  | warning | Missing Pset_*Common.IsExternal for IfcDoor; external/internal classification is uncertain
|  |  | IfcDoor |  |  | element | 2.6 |  |  | warning | Missing Pset_*Common.IsExternal for IfcDoor; external/internal classification is uncertain
|  |  | IfcDoor |  |  | element | 2.6 |  |  | warning | Missing Pset_*Common.IsExternal for IfcDoor; external/internal classification is uncertain
|  |  | IfcDoor |  |  | element | 2.6 |  |  | warning | Missing Pset_*Common.IsExternal for IfcDoor; external/internal classification is uncertain
|  |  | IfcDoor |  |  | element | 2.6 |  |  | warning | Missing Pset_*Common.IsExternal for IfcDoor; external/internal classification is uncertain
|  |  | IfcDoor |  |  | element | 2.6 |  |  | warning | Missing Pset_*Common.IsExternal for IfcDoor; external/internal classification is uncertain
|  |  | IfcDoor |  |  | element | 2.6 |  |  | warning | Missing Pset_*Common.IsExternal for IfcDoor; external/internal classification is uncertain
|  |  | IfcDoor |  |  | element | 2.6 |  |  | warning | Missing Pset_*Common.IsExternal for IfcDoor; external/internal classification is uncertain
|  |  | IfcDoor |  |  | element | 2.6 |  |  | warning | Missing Pset_*Common.IsExternal for IfcDoor; external/internal classification is uncertain
|  |  | IfcDoor |  |  | element | 2.6 |  |  | warning | Missing Pset_*Common.IsExternal for IfcDoor; external/internal classification is uncertain
|  |  | IfcDoor |  |  | element | 2.6 |  |  | warning | Missing Pset_*Common.IsExternal for IfcDoor; external/internal classification is uncertain
|  |  | IfcDoor |  |  | element | 2.6 |  |  | warning | Missing Pset_*Common.IsExternal for IfcDoor; external/internal classification is uncertain
|  |  | IfcDoor |  |  | element | 2.6 |  |  | warning | Missing Pset_*Common.IsExternal for IfcDoor; external/internal classification is uncertain
|  |  | IfcDoor |  |  | element | 2.6 |  |  | warning | Missing Pset_*Common.IsExternal for IfcDoor; external/internal classification is uncertain
|  |  | IfcDoor |  |  | element | 2.6 |  |  | warning | Missing Pset_*Common.IsExternal for IfcDoor; external/internal classification is uncertain
|  |  | IfcDoor |  |  | element | 2.6 |  |  | warning | Missing Pset_*Common.IsExternal for IfcDoor; external/internal classification is uncertain
|  |  | IfcDoor |  |  | element | 2.6 |  |  | warning | Missing Pset_*Common.IsExternal for IfcDoor; external/internal classification is uncertain
|  |  | IfcDoor |  |  | element | 2.6 |  |  | warning | Missing Pset_*Common.IsExternal for IfcDoor; external/internal classification is uncertain
|  |  | IfcDoor |  |  | element | 2.6 |  |  | warning | Missing Pset_*Common.IsExternal for IfcDoor; external/internal classification is uncertain
|  |  | IfcDoor |  |  | element | 2.6 |  |  | warning | Missing Pset_*Common.IsExternal for IfcDoor; external/internal classification is uncertain
|  |  | IfcDoor |  |  | element | 2.6 |  |  | warning | Missing Pset_*Common.IsExternal for IfcDoor; external/internal classification is uncertain
|  |  | IfcDoor |  |  | element | 2.6 |  |  | warning | Missing Pset_*Common.IsExternal for IfcDoor; external/internal classification is uncertain
|  |  | IfcDoor |  |  | element | 2.6 |  |  | warning | Missing Pset_*Common.IsExternal for IfcDoor; external/internal classification is uncertain
|  |  | IfcDoor |  |  | element | 2.6 |  |  | warning | Missing Pset_*Common.IsExternal for IfcDoor; external/internal classification is uncertain
|  |  | IfcDoor |  |  | element | 2.6 |  |  | warning | Missing Pset_*Common.IsExternal for IfcDoor; external/internal classification is uncertain
|  |  | IfcDoor |  |  | element | 2.6 |  |  | warning | Missing Pset_*Common.IsExternal for IfcDoor; external/internal classification is uncertain
|  |  | IfcDoor |  |  | element | 2.6 |  |  | warning | Missing Pset_*Common.IsExternal for IfcDoor; external/internal classification is uncertain
|  |  | IfcDoor |  |  | element | 2.6 |  |  | warning | Missing Pset_*Common.IsExternal for IfcDoor; external/internal classification is uncertain
|  |  | IfcDoor |  |  | element | 2.6 |  |  | warning | Missing Pset_*Common.IsExternal for IfcDoor; external/internal classification is uncertain
|  |  | IfcDoor |  |  | element | 2.6 |  |  | warning | Missing Pset_*Common.IsExternal for IfcDoor; external/internal classification is uncertain
|  |  | IfcDoor |  |  | element | 2.6 |  |  | warning | Missing Pset_*Common.IsExternal for IfcDoor; external/internal classification is uncertain
|  |  | IfcDoor |  |  | element | 2.6 |  |  | warning | Missing Pset_*Common.IsExternal for IfcDoor; external/internal classification is uncertain
|  |  | IfcDoor |  |  | element | 2.6 |  |  | warning | Missing Pset_*Common.IsExternal for IfcDoor; external/internal classification is uncertain
|  |  | IfcDoor |  |  | element | 2.6 |  |  | warning | Missing Pset_*Common.IsExternal for IfcDoor; external/internal classification is uncertain
|  |  | IfcDoor |  |  | element | 2.6 |  |  | warning | Missing Pset_*Common.IsExternal for IfcDoor; external/internal classification is uncertain
|  |  | IfcDoor |  |  | element | 2.6 |  |  | warning | Missing Pset_*Common.IsExternal for IfcDoor; external/internal classification is uncertain
|  |  | IfcDoor |  |  | element | 2.6 |  |  | warning | Missing Pset_*Common.IsExternal for IfcDoor; external/internal classification is uncertain
|  |  | IfcDoor |  |  | element | 2.6 |  |  | warning | Missing Pset_*Common.IsExternal for IfcDoor; external/internal classification is uncertain
|  |  | IfcFurniture |  |  | element | 4.1 |  |  | warning | Missing predefined type
|  |  | IfcFurniture |  |  | element | 4.1 |  |  | warning | Missing predefined type
|  |  | IfcFurniture |  |  | element | 4.1 |  |  | warning | Missing predefined type
|  |  | IfcFurniture |  |  | element | 4.1 |  |  | warning | Missing predefined type
|  |  | IfcFurniture |  |  | element | 4.1 |  |  | warning | Missing predefined type
|  |  | IfcFurniture |  |  | element | 4.1 |  |  | warning | Missing predefined type
|  |  | IfcFurniture |  |  | element | 4.1 |  |  | warning | Missing predefined type
|  |  | IfcFurniture |  |  | element | 4.1 |  |  | warning | Missing predefined type
|  |  | IfcFurniture |  |  | element | 4.1 |  |  | warning | Missing predefined type
|  |  | IfcFurniture |  |  | element | 4.1 |  |  | warning | Missing predefined type
|  |  | IfcFurniture |  |  | element | 4.1 |  |  | warning | Missing predefined type
|  |  | IfcFurniture |  |  | element | 4.1 |  |  | warning | Missing predefined type
|  |  | IfcFurniture |  |  | element | 4.1 |  |  | warning | Missing predefined type
|  |  | IfcFurniture |  |  | element | 4.1 |  |  | warning | Missing predefined type
|  |  | IfcFurniture |  |  | element | 4.1 |  |  | warning | Missing predefined type
|  |  | IfcFurniture |  |  | element | 4.1 |  |  | warning | Missing predefined type
|  |  | IfcFurniture |  |  | element | 4.1 |  |  | warning | Missing predefined type
|  |  | IfcFurniture |  |  | element | 4.1 |  |  | warning | Missing predefined type
|  |  | IfcFurniture |  |  | element | 4.1 |  |  | warning | Missing predefined type
|  |  | IfcFurniture |  |  | element | 4.1 |  |  | warning | Missing predefined type
|  |  | IfcFurniture |  |  | element | 4.1 |  |  | warning | Missing predefined type
|  |  | IfcFurniture |  |  | element | 4.1 |  |  | warning | Missing predefined type
|  |  | IfcFurniture |  |  | element | 4.1 |  |  | warning | Missing predefined type
|  |  | IfcFurniture |  |  | element | 4.1 |  |  | warning | Missing predefined type
|  |  | IfcFurniture |  |  | element | 4.1 |  |  | warning | Missing predefined type
|  |  | IfcFurniture |  |  | element | 4.1 |  |  | warning | Missing predefined type
|  |  | IfcFurniture |  |  | element | 4.1 |  |  | warning | Missing predefined type
|  |  | IfcFurniture |  |  | element | 4.1 |  |  | warning | Missing predefined type
|  |  | IfcFurniture |  |  | element | 4.1 |  |  | warning | Missing predefined type
|  |  | IfcFurniture |  |  | element | 4.1 |  |  | warning | Missing predefined type
|  |  | IfcFurniture |  |  | element | 4.1 |  |  | warning | Missing predefined type
|  |  | IfcFurniture |  |  | element | 4.1 |  |  | warning | Missing predefined type
|  |  | IfcFurniture |  |  | element | 4.1 |  |  | warning | Missing predefined type
|  |  | IfcFurniture |  |  | element | 4.1 |  |  | warning | Missing predefined type
|  |  | IfcFurniture |  |  | element | 4.1 |  |  | warning | Missing predefined type
|  |  | IfcFurniture |  |  | element | 4.1 |  |  | warning | Missing predefined type
|  |  | IfcFurniture |  |  | element | 4.1 |  |  | warning | Missing predefined type
|  |  | IfcFurniture |  |  | element | 4.1 |  |  | warning | Missing predefined type
|  |  | IfcFurniture |  |  | element | 4.1 |  |  | warning | Missing predefined type
|  |  | IfcFurniture |  |  | element | 4.1 |  |  | warning | Missing predefined type
|  |  | IfcFurniture |  |  | element | 4.1 |  |  | warning | Missing predefined type
|  |  | IfcFurniture |  |  | element | 4.1 |  |  | warning | Missing predefined type
|  |  | IfcFurniture |  |  | element | 4.1 |  |  | warning | Missing predefined type
|  |  | IfcFurniture |  |  | element | 4.1 |  |  | warning | Missing predefined type
|  |  | IfcFurniture |  |  | element | 4.1 |  |  | warning | Missing predefined type
|  |  | IfcFurniture |  |  | element | 4.1 |  |  | warning | Missing predefined type
|  |  | IfcFurniture |  |  | element | 4.1 |  |  | warning | Missing predefined type
|  |  | IfcFurniture |  |  | element | 4.1 |  |  | warning | Missing predefined type
|  |  | IfcFurniture |  |  | element | 4.1 |  |  | warning | Missing predefined type
|  |  | IfcFurniture |  |  | element | 4.1 |  |  | warning | Missing predefined type
|  |  | IfcFurniture |  |  | element | 4.1 |  |  | warning | Missing predefined type
|  |  | IfcFurniture |  |  | element | 4.1 |  |  | warning | Missing predefined type
|  |  | IfcFurniture |  |  | element | 4.1 |  |  | warning | Missing predefined type
|  |  | IfcFurniture |  |  | element | 4.1 |  |  | warning | Missing predefined type
|  |  | IfcFurniture |  |  | element | 4.1 |  |  | warning | Missing predefined type
|  |  | IfcFurniture |  |  | element | 4.1 |  |  | warning | Missing predefined type
|  |  | IfcFurniture |  |  | element | 4.1 |  |  | warning | Missing predefined type
|  |  | IfcFurniture |  |  | element | 4.1 |  |  | warning | Missing predefined type
|  |  | IfcFurniture |  |  | element | 4.1 |  |  | warning | Missing predefined type
|  |  | IfcFurniture |  |  | element | 4.1 |  |  | warning | Missing predefined type
|  |  | IfcFurniture |  |  | element | 4.1 |  |  | warning | Missing predefined type
|  |  | IfcFurniture |  |  | element | 4.1 |  |  | warning | Missing predefined type
|  |  | IfcFurniture |  |  | element | 4.1 |  |  | warning | Missing predefined type
|  |  | IfcFurniture |  |  | element | 4.1 |  |  | warning | Missing predefined type
|  |  | IfcFurniture |  |  | element | 4.1 |  |  | warning | Missing predefined type
|  |  | IfcFurniture |  |  | element | 4.1 |  |  | warning | Missing predefined type
|  |  | IfcFurniture |  |  | element | 4.1 |  |  | warning | Missing predefined type
|  |  | IfcFurniture |  |  | element | 4.1 |  |  | warning | Missing predefined type
|  |  | IfcFurniture |  |  | element | 4.1 |  |  | warning | Missing predefined type
|  |  | IfcFurniture |  |  | element | 4.1 |  |  | warning | Missing predefined type
|  |  | IfcFurniture |  |  | element | 4.1 |  |  | warning | Missing predefined type
|  |  | IfcFurniture |  |  | element | 4.1 |  |  | warning | Missing predefined type
|  |  | IfcFurniture |  |  | element | 4.1 |  |  | warning | Missing predefined type
|  |  | IfcFurniture |  |  | element | 4.1 |  |  | warning | Missing predefined type
|  |  | IfcFurniture |  |  | element | 4.1 |  |  | warning | Missing predefined type
|  |  | IfcFurniture |  |  | element | 4.1 |  |  | warning | Missing predefined type
|  |  | IfcFurniture |  |  | element | 4.1 |  |  | warning | Missing predefined type
|  |  | IfcFurniture |  |  | element | 4.1 |  |  | warning | Missing predefined type
|  |  | IfcFurniture |  |  | element | 4.1 |  |  | warning | Missing predefined type
|  |  | IfcFurniture |  |  | element | 4.1 |  |  | warning | Missing predefined type
|  |  | IfcFurniture |  |  | element | 4.1 |  |  | warning | Missing predefined type
|  |  | IfcFurniture |  |  | element | 4.1 |  |  | warning | Missing predefined type
|  |  | IfcFurniture |  |  | element | 4.1 |  |  | warning | Missing predefined type
|  |  | IfcFurniture |  |  | element | 4.1 |  |  | warning | Missing predefined type
|  |  | IfcFurniture |  |  | element | 4.1 |  |  | warning | Missing predefined type
|  |  | IfcFurniture |  |  | element | 4.1 |  |  | warning | Missing predefined type
|  |  | IfcFurniture |  |  | element | 4.1 |  |  | warning | Missing predefined type
|  |  | IfcFurniture |  |  | element | 4.1 |  |  | warning | Missing predefined type
|  |  | IfcFurniture |  |  | element | 4.1 |  |  | warning | Missing predefined type
|  |  | IfcFurniture |  |  | element | 4.1 |  |  | warning | Missing predefined type
|  |  | IfcBuildingElementProxy |  |  | element | 4.1 |  |  | warning | Element is IfcBuildingElementProxy; FF&E classification is uncertain (consider IfcFurniture/IfcEquipmentElement + classification)
|  |  | IfcBuildingElementProxy |  |  | element | 4.1 |  |  | warning | Element is IfcBuildingElementProxy; FF&E classification is uncertain (consider IfcFurniture/IfcEquipmentElement + classification)
|  |  | IfcBuildingElementProxy |  |  | element | 4.1 |  |  | warning | Missing predefined type
|  |  | IfcBuildingElementProxy |  |  | element | 4.1 |  |  | warning | Element is IfcBuildingElementProxy; FF&E classification is uncertain (consider IfcFurniture/IfcEquipmentElement + classification)
|  |  | IfcBuildingElementProxy |  |  | element | 4.1 |  |  | warning | Missing predefined type
[6 empty] | category | 4.2 |  |  | info | Kitchen equipment is not exported in because no deterministic IFC category-membership signal has been found.
[6 empty] | category | 4.3 |  |  | info | Special equipment is not exported in the pipeline because no deterministic IFC category-membership signal has been adopted.
[6 empty] | category | 4.4 |  |  | info | Loose FF&E is not exported in the pipeline because no deterministic IFC category-membership signal has been adopted.
|  |  | IfcDistributionSystem |  |  | element | 5.1.2 |  |  | warning | No cold water system found (expected IfcDistributionSystem.PredefinedType=DOMESTICCOLDWATER)
|  |  | IfcDistributionSystem |  |  | element | 5.2.1 |  |  | warning | No heating/DHW system found (expected IfcDistributionSystem.PredefinedType=HEATING or DOMESTICHOTWATER)
|  |  | IfcDistributionSystem |  |  | element | 5.2.2 |  |  | warning | No cooling system found (expected explicit IfcDistributionSystem cooling PredefinedType)
[6 empty] | element | 5.3.1 |  |  | warning | No lighting fixtures found (expected IfcLightFixture)
[6 empty] | element | - |  |  | warning | Excluded generic proxy elements without deterministic category routing: 3

## Elements
category_code | category_name | subcategory_code | element_id | element_guid | ifc_class | description | count | count_cantCalcRI | material_name | object_type | volume_m3 | area_m2 | mass_kg | storey | zone | system | quality_level | missing_material | missing_geometry | other_flags | extra
2.5 |  |  | 22521 | 0yGAZv8vr66vsFmlHYNgjd | IfcWall |  | 31 | 0 | Basic Wall:US-1 M24.20 Höylätavara, pystylauta M24.10 Sahatavara, koolaus M24.10 Sahatavara, koolaus / Ilmaväli M27.3200 Tuulensuojalevy, kipsilevy M27.1110 / M24.1 Pehmeät mineraalipohjaiset eristeet / Puurunko M26.22 Vanerit M26.12 Kipsikartonkilevyt, palonsuoja | Basic Wall:US-1 | 119.029 | 2313.145 | 0 |  |  |  |  | FALSE | FALSE | {} | {}
2.1.1 |  |  | 22851 | 0yGAZv8vr66vsFmlHYNgks | IfcWall |  | 23 | 0 | Basic Wall:US-1 M24.20 Höylätavara, pystylauta M24.10 Sahatavara, koolaus M24.10 Sahatavara, koolaus / Ilmaväli M27.3200 Tuulensuojalevy, kipsilevy M27.1110 / M24.1 Pehmeät mineraalipohjaiset eristeet / Puurunko M26.22 Vanerit M26.12 Kipsikartonkilevyt, palonsuoja | Basic Wall:US-1 | 126.793 | 2338.577 | 0 |  |  |  |  | FALSE | FALSE | {} | {}
2.1.1 |  |  | 23784 | 0yGAZv8vr66vsFmlHYNggt | IfcWall |  | 12 | 0 | Basic Wall:KS-2 Teräsbetonielementti Tuuletusväli M27.1110 Pehmeät mineraalipohjaiset eristeet M21.71 Runkobetonielementit | Basic Wall:KS-2 | 77.297 | 546.972 | 0 |  |  |  |  | FALSE | FALSE | {} | {}
2.5 |  |  | 24258 | 0yGAZv8vr66vsFmlHYNggw | IfcWall |  | 2 | 0 | Basic Wall:KS-1 Teräsbetonielementti Tuuletusväli M27.1110 Pehmeät mineraalipohjaiset eristeet M21.71 Runkobetonielementit | Basic Wall:KS-1 | 10.281 | 116.473 | 0 |  |  |  |  | FALSE | FALSE | {} | {}
2.1.1 |  |  | 24354 | 0yGAZv8vr66vsFmlHYNggv | IfcWall |  | 1 | 0 | Basic Wall:KS-1 Teräsbetonielementti Tuuletusväli M27.1110 Pehmeät mineraalipohjaiset eristeet M21.71 Runkobetonielementit | Basic Wall:KS-1 | 1.041 | 7.315 | 0 |  |  |  |  | FALSE | FALSE | {} | {}
2.1.1 |  |  | 25065 | 3CRDY9CQH3_xorbMwNGRF$ | IfcWall |  | 32 | 0 | Basic Wall:VS-3 M26.12 Kipsikartonkilevyt, palonsuoja M26.11 Kipsikartonkilevyt M27.1110 / M24.1 Pehmeät mineraalipohjaiset eristeet / Puurunko | Basic Wall:VS-3 | 50.058 | 1132.805 | 0 |  |  |  |  | FALSE | FALSE | {} | {}
2.1.1 |  |  | 25183 | 3CRDY9CQH3_xorbMwNGRCl | IfcWall |  | 16 | 0 | Basic Wall:VS-5 M26.12 Kipsikartonkilevyt, palonsuoja M24.50 CLT M27.1110 / M24.1 Pehmeät mineraalipohjaiset eristeet / Puurunko M26.11 Kipsikartonkilevyt, EK | Basic Wall:VS-5 | 23.627 | 434.746 | 0 |  |  |  |  | FALSE | FALSE | {} | {}
2.7 |  |  | 25561 | 3Pmxt8YpD2IhV7tZeabK9A | IfcWall |  | 4 | 0 | Basic Wall:VS-6.EI60 M26.12 Kipsikartonkilevyt, palonsuoja M26.10 Kipsilevyt, määrittelemätön M27.1110 / M22.11 Pehmeät mineraalipohjaiset eristeet / Terästuotteet, teräsorsi | Basic Wall:VS-6.EI60 | 3.991 | 166.91 | 0 |  |  |  |  | FALSE | FALSE | {} | {}
2.7 |  |  | 25659 | 3Pmxt8YpD2IhV7tZeabK49 | IfcWall |  | 23 | 0 | Basic Wall:VS-6.kosteatila M26.10 Kipsilevyt, määrittelemätön M27.1110 / M22.11 Pehmeät mineraalipohjaiset eristeet / Terästuotteet, teräsorsi M26.11 Kipsikartonkilevyt, märkätilat | Basic Wall:VS-6.kosteatila | 12.313 | 412.774 | 0 |  |  |  |  | FALSE | FALSE | {} | {}
2.1.1 |  |  | 31843 | 0h6kXI$bz5hAnsFMtbQ0IG | IfcWall |  | 13 | 0 | M21.71 Runkobetonielementit | Basic Wall:VS-1 | 18.694 | 110.337 | 0 |  |  |  |  | FALSE | FALSE | {} | {}
2.7 |  |  | 69270 | 3FR00XTwLBAf085gFIoj4Y | IfcWall |  | 11 | 0 | M23.112 Väliseinätiilet, kalkkihiekka | Basic Wall:VS-2 | 7.473 | 82.184 | 0 |  |  |  |  | FALSE | FALSE | {} | {}
2.7 |  |  | 84165 | 3jf0kbRaDBpe7oi3Evazto | IfcWall |  | 47 | 0 | Basic Wall:VS-6 M26.10 Kipsilevyt, määrittelemätön M27.1110 / M22.11 Pehmeät mineraalipohjaiset eristeet / Terästuotteet, teräsorsi | Basic Wall:VS-6 | 24.704 | 834.137 | 0 |  |  |  |  | FALSE | FALSE | {} | {}
2.7 |  |  | 94251 | 1mAbIW0CL0BxVn5xdM4iXL | IfcWall |  | 9 | 0 | Basic Wall:VS-4 M26.12 Kipsikartonkilevyt, palonsuoja M26.11 Kipsikartonkilevyt M27.1110 / M24.1 Pehmeät mineraalipohjaiset eristeet / Puurunko | Basic Wall:VS-4 | 9.67 | 219.253 | 0 |  |  |  |  | FALSE | FALSE | {} | {}
2.7 |  |  | 94902 | 3zsckKEIj38uoXrs9DnPi4 | IfcWall |  | 3 | 0 | Basic Wall:VS-6.sauna M26.11 Kipsikartonkilevyt, märkätilat M27.1110 / M22.11 Pehmeät mineraalipohjaiset eristeet / Terästuotteet, teräsorsi | Basic Wall:VS-6.sauna | 1.044 | 35.171 | 0 |  |  |  |  | FALSE | FALSE | {} | {}
2.7 |  |  | 117414 | 3zsckKEIj38uoXrs9DnPi8 | IfcWall |  | 3 | 0 | Luonnosmateriaali - väliseinät | Basic Wall:VS-8K | 0.461 | 3.177 | 0 |  |  |  |  | FALSE | FALSE | {} | {}
2.7 |  |  | 119182 | 3zsckKEIj38uoXrs9DnPlz | IfcWall |  | 74 | 0 | Luonnosmateriaali - väliseinät | Basic Wall:VS-10K | 8.937 | 122.227 | 0 |  |  |  |  | FALSE | FALSE | {} | {}
2.5 |  |  | 260707 | 19anc4Bp51xwCj3fzFjMHI | IfcWall |  | 1 | 0 | Basic Wall:US-4 M24.20 Höylätavara, pystylauta M24.10 Sahatavara, runko | Basic Wall:US-4 | 1.264 | 19.806 | 0 |  |  |  |  | FALSE | FALSE | {} | {}
2.5 |  |  | 260839 | 19anc4Bp51xwCj3fzFjMH1 | IfcWall |  | 12 | 0 | Basic Wall:US-2 M24.20 Höylätavara, pystylauta M24.10 Sahatavara, koolaus M24.10 Sahatavara, koolaus / Ilmaväli M27.3200 Tuulensuojalevy, kipsilevy M27.1110 / M24.1 Pehmeät mineraalipohjaiset eristeet / Puurunko | Basic Wall:US-2 | 21.56 | 334.385 | 0 |  |  |  |  | FALSE | FALSE | {} | {}
2.1.1 |  |  | 262033 | 0FnzZ_2xD0oB55tS8dah_3 | IfcWall |  | 6 | 0 | Luonnosmateriaali - perustukset | Basic Wall:PE-2 | 8.198 | 60.623 | 0 |  |  |  |  | FALSE | FALSE | {} | {}
2.1.1 |  |  | 303897 | 0YqQjJUfT5Fge_vTzTgIdG | IfcWall |  | 4 | 0 | Basic Wall:US-3.Hissi M27.3200 Tuulensuojalevy, kipsilevy M27.1110 / M24.1 Pehmeät mineraalipohjaiset eristeet / Puurunko M24.50 CLT M26.12 Kipsikartonkilevyt, palonsuoja | Basic Wall:US-3.Hissi | 1.533 | 21.809 | 0 |  |  |  |  | FALSE | FALSE | {} | {}
2.7 |  |  | 311526 | 39T2vbMJj6lQnX91dA4udN | IfcWall |  | 7 | 0 | M22.10 Terästuotteet, vedetty verkko | Basic Wall:VS-7.IRTVAR | 2.511 | 64.456 | 0 |  |  |  |  | FALSE | FALSE | {} | {}
2.1.1 |  |  | 356391 | 3yhsADKw53zx4Jh4melUzs | IfcWall |  | 4 | 0 | M21.71 Runkobetonielementit | Basic Wall:PE-1 | 1.552 | 10.082 | 0 |  |  |  |  | FALSE | FALSE | {} | {}
2.7 |  |  | 364031 | 2BnQOHVSrCsgneCarAEX9k | IfcWall |  | 3 | 0 | Luonnosmateriaali - väliseinät | Basic Wall:VS-8K.170 | 0.373 | 3.173 | 0 |  |  |  |  | FALSE | FALSE | {} | {}
2.7 |  |  | 380131 | 1K6GjtXMf99R9Io_Y9h38l | IfcWall |  | 8 | 0 | Luonnosmateriaali - väliseinät | Basic Wall:VS-9K | 0.142 | 9.873 | 0 |  |  |  |  | FALSE | FALSE | {} | {}
2.7 |  |  | 384613 | 0mi9obRdX1eQg0gRSaZw59 | IfcWall |  | 8 | 0 | Basic Wall:SPR-2 Koolaus/installaatiotila M26.12 Kipsikartonkilevyt, palonsuoja | Basic Wall:SPR-2 | 4.457 | 142.111 | 0 |  |  |  |  | FALSE | FALSE | {} | {}
2.7 |  |  | 385109 | 1OW_OJbn98vA4ghRFu$etc | IfcWall |  | 2 | 0 | Basic Wall:SPR-3 Koolaus/installaatiotila M26.12 Kipsikartonkilevyt, palonsuoja | Basic Wall:SPR-3 | 1.309 | 29.083 | 0 |  |  |  |  | FALSE | FALSE | {} | {}
2.7 |  |  | 400130 | 1shDWFNgn3TO8j43Zg8Gz5 | IfcWall |  | 3 | 0 | M26.12 Kipsikartonkilevyt, palonsuoja | Basic Wall:SPR-4 | 0.024 | 1.721 | 0 |  |  |  |  | FALSE | FALSE | {} | {}
2.7 |  |  | 440376 | 3VCinoH4XF_RT4LBx3D_JK | IfcWall |  | 5 | 0 | Basic Wall:AK-4.EI60otsa M26.12 Kipsikartonkilevyt, palonsuoja M22.10 Terästuotteet, määrittelemätön | Basic Wall:AK-4.EI60otsa | 0.191 | 8.382 | 0 |  |  |  |  | FALSE | FALSE | {} | {}
2.1.1 |  |  | 30793 | 3HrrhBxvzAr9IJV_RnN3pv | IfcColumn |  | 2 | 0 | M47.40 Alkydi- ja öljymaalit | Teräspilari:PI-7 | 0.02 | 3.962 | 0 |  |  |  |  | FALSE | FALSE | {} | {}
2.1.1 |  |  | 155403 | 0OLgweqQn2LxsDoWwMuZrF | IfcColumn |  | 4 | 0 | RAL 9010 valkoinen | Puupilari:PI-4 | 0.158 | 2.588 | 0 |  |  |  |  | FALSE | FALSE | {} | {}
2.1.1 |  |  | 262550 | 0T4S5VdRnC1vv6kYAKCo1L | IfcColumn |  | 1 | 0 | RAL 9010 valkoinen | Puupilari:PI-3 | 0.012 | 0.35 | 0 |  |  |  |  | FALSE | FALSE | {} | {}
2.1.1 |  |  | 329464 | 2LSkvz6X10rhr4kyuDlKm$ | IfcColumn |  | 1 | 0 | M47.40 Alkydi- ja öljymaalit | Concrete column:PI-1 | 0.379 | 2.097 | 0 |  |  |  |  | FALSE | FALSE | {} | {}
2.1.1 |  |  | 385847 | 1b8ue65nLFyhJdR03_oPff | IfcColumn |  | 16 | 0 | RAL 9010 valkoinen | Puupilari:PI-6 | 1.928 | 19.923 | 0 |  |  |  |  | FALSE | FALSE | {} | {}
2.1.1 |  |  | 400237 | 37pxfAAtX5aBysWkLRqVHE | IfcColumn |  | 4 | 0 | Betoni | Concrete column:PI-2 | 0.1 | 1.122 | 0 |  |  |  |  | FALSE | FALSE | {} | {}
2.1.1 |  |  | 400406 | 0KDdijOGv8CAk1jiBm44gz | IfcColumn |  | 26 | 0 | RAL 9010 valkoinen | Puupilari:PI-5 | 0.563 | 15.195 | 0 |  |  |  |  | FALSE | FALSE | {} | {}
2.1.2 |  |  | 262131 | 3MYD9fl6PCZffU0qRe96E4 | IfcBeam |  | 21 | 0 | RAL 9010 valkoinen | Puupalkki:PA-1.50x200 | 0.752 | 19.203 | 0 |  |  |  |  | FALSE | FALSE | {} | {}
2.1.2 |  |  | 384451 | 3eJhdhqhj6$eO4e1sOLOE2 | IfcBeam |  | 12 | 0 | M24.50 Liima- ja kertopuu | Puupalkki:PA-2.160x360 | 1.818 | 17.099 | 0 |  |  |  |  | FALSE | FALSE | {} | {}
2.1.2 |  |  | 396670 | 0FP7QxMJj9vQN8uFGxdvre | IfcBeam |  | 8 | 0 | RAL 9010 valkoinen | Puupalkki:PA-1.50x150 | 0.075 | 2.08 | 0 |  |  |  |  | FALSE | FALSE | {} | {}
2.2 |  |  | 30824 | 0k7xDp_oz6yvK_Ly0y2iqE | IfcSlab |  | 4 | 0 | Floor:VP-2 <Unnamed> M21.71 Runkobetonielementit | Floor:VP-2 | 61.859 | 431.223 | 0 |  |  |  |  | FALSE | FALSE | {} | {}
1.2 |  |  | 30904 | 0k7xDp_oz6yvK_Ly0y2i5_ | IfcSlab |  | 2 | 0 | Floor:AP-1 <Unnamed> M21.30 Paikallavalubetonit M27.1400 Muovieristeet, EPS | Floor:AP-1 | 54.727 | 693.997 | 0 |  |  |  |  | FALSE | FALSE | {} | {}
2.2 |  |  | 31006 | 3uMBEvBYD33AT9ygIhdZHe | IfcSlab |  | 5 | 0 | M21.30 Paikallavalubetonit | Floor:AP-2 | 6.813 | 72.088 | 0 |  |  |  |  | FALSE | FALSE | {} | {}
2.4 |  |  | 56681 | 3Fb_EnIAX4dQwmDH5yWJDD | IfcSlab |  | 2 | 0 | M24.50 Liima- ja kertopuu | Non-Monolithic Landing:Non-Monolithic Landing | 0.252 | 2.967 | 0 |  |  |  |  | FALSE | FALSE | {} | {}
2.2 |  |  | 94415 | 3zsckKEIj38uoXrs9DnNJ4 | IfcSlab |  | 3 | 0 | Floor:VP-1 <Unnamed> M21.30 Paikallavalubetonit M27.2200 Askelääneneristyslevyt OIVAripa-avokotelolaatta/kansilevy OIVAripa-avokotelolaatta/ilmaväli OIVAripa-avokotelolaatta/mineraalivilla 100 OIVAripa-avokotelolaatta/alalaippa Koolaus/installaatiotila M22.11 Terästuotteet, akustoranka M26.12 Kipsikartonkilevyt, palonsuoja | Floor:VP-1 | 353.847 | 6465.659 | 0 |  |  |  |  | FALSE | FALSE | {} | {}
2.4 |  |  | 119480 | 1Sil4q4o57m9r7M4mIM48H | IfcSlab |  | 1 | 0 | Betoni | Monolithic Landing:VP-5.lepotasoBet | 0.757 | 4.594 | 0 |  |  |  |  | FALSE | FALSE | {} | {}
2.2 |  |  | 139954 | 3T$cyq5XDFhgqPE_ZtO_hA | IfcSlab |  | 6 | 0 | Floor:PAL-1 M24.50 CLT Koolaus/installaatiotila M26.15 palonsuojalevy | Floor:PAL-1 | 17.564 | 231.075 | 0 |  |  |  |  | FALSE | FALSE | {} | {}
2.3 |  |  | 261734 | 19anc4Bp51xwCj3fzFjMEZ | IfcSlab |  | 1 | 0 | Basic Roof:YP-1 M27.1110 / M24.5 Pehmeät mineraalipohjaiset eristeet / Liima- tai kertopuupalkit M26.27 OSB-levy Koolaus/installaatiotila M26.12 Kipsikartonkilevyt, palonsuoja | Basic Roof:YP-1 | 124.695 | 235.729 | 0 |  |  |  |  | FALSE | FALSE | {} | {}
2.3 |  |  | 261935 | 19anc4Bp51xwCj3fzFjMAM | IfcSlab |  | 1 | 0 | Basic Roof:YP-2 M27.1110 / M24.5 Pehmeät mineraalipohjaiset eristeet / Liima- tai kertopuupalkit M26.27 OSB-levy Koolaus/installaatiotila M26.12 Kipsikartonkilevyt, palonsuoja | Basic Roof:YP-2 | 2.079 | 7.109 | 0 |  |  |  |  | FALSE | FALSE | {} | {}
2.3 |  |  | 262251 | 0AtbrXIG56rONesIbw1qew | IfcSlab |  | 1 | 0 | Basic Roof:KA-1 M26.22 Vanerit M25.30 Bitumikatteet | Basic Roof:KA-1 | 0.953 | 56.542 | 0 |  |  |  |  | FALSE | FALSE | {} | {}
2.2 |  |  | 307205 | 22HlNSzrv5H9j2WJx5mU$Z | IfcSlab |  | 1 | 0 | M21.30 Paikallavalubetonit | Floor:VP-4.prshBet | 0.944 | 5.602 | 0 |  |  |  |  | FALSE | FALSE | {} | {}
2.2 |  |  | 307238 | 22HlNSzrv5H9j2WJx5mUqj | IfcSlab |  | 6 | 0 | Floor:VP-3.prsh M44.350 Lattiatasoite M24.50 Liima- ja kertopuu M26.12 Kipsikartonkilevyt, palonsuoja | Floor:VP-3.prsh | 3.616 | 77.488 | 0 |  |  |  |  | FALSE | FALSE | {} | {}
2.3 |  |  | 390429 | 0aRMBJ7UX50uCsYQpyQd2h | IfcSlab |  | 2 | 0 | Basic Roof:YP-4 M25.30 Bitumikatteet M26.22 Vanerit M24.10 Sahatavara, koolaus M24.50 CLT Koolaus/installaatiotila M26.15 palonsuojalevy | Basic Roof:YP-4 | 8.714 | 32.563 | 0 |  |  |  |  | FALSE | FALSE | {} | {}
2.2 |  |  | 401387 | 1nrlj2Pcr3n8wbxCtDsrK1 | IfcSlab |  | 3 | 0 | Metalli, vaaleanharmaa | Floor:VKV-1.kattosilta | 0.395 | 10.784 | 0 |  |  |  |  | FALSE | FALSE | {} | {}
2.3 |  |  | 211793 | 0jEStF8Vb4oBFfUCBT074t | IfcRoof |  | 1 | 0 | Basic Roof:VK-2 M25.12 Ruostumattomat teräskatteet M24.10 Sahatavara, raakaponttilaudoitus | Basic Roof:VK-2 | 0.917 | 22.317 | 0 |  |  |  |  | FALSE | FALSE | {} | {}
2.3 |  |  | 252638 | 28wh01KsT2Muzr$YAy3i97 | IfcRoof |  | 1 | 0 | Basic Roof:YP-3 M24.10 Sahatavara, puupalkisto / Ilmaväli M27.3200 Tuulensuojalevy, kuitulevy M27.1110 / M24.5 Pehmeät mineraalipohjaiset eristeet / Liima- tai kertopuupalkit M26.27 OSB-levy M24.10 Sahatavara, koolaus M26.12 Kipsikartonkilevyt, palonsuoja | Basic Roof:YP-3 | 11.258 | 22.69 | 0 |  |  |  |  | FALSE | FALSE | {} | {}
2.3 |  |  | 260785 | 19anc4Bp51xwCj3fzFjMHH | IfcRoof |  | 2 | 0 | Basic Roof:VK-1 M25.12 Ruostumattomat teräskatteet M24.10 Sahatavara, raakaponttilaudoitus M24.10 Sahatavara, runko | Basic Roof:VK-1 | 53.291 | 291.609 | 0 |  |  |  |  | FALSE | FALSE | {} | {}
2.3 |  |  | 262220 | 0AtbrXIG56rONesIjw1qew | IfcRoof |  | 1 | 1 |  | Basic Roof:KA-1 | 0 | 0 | 0 |  |  |  |  | TRUE | TRUE | {} | {}
2.4 |  |  | 31026 | 3uMBEvBYD33AT9ygIhdZHk | IfcStair |  | 1 | 1 |  | Cast-In-Place Stair:POR-2.ulkoporras | 0 | 0 | 0 |  |  |  |  | TRUE | TRUE | {} | {}
2.4 |  |  | 56590 | 3TQ5gpIXT3qOEJ7L7GNn3W | IfcStair |  | 2 | 2 |  | Assembled Stair:POR-3.ulkoporras | 0 | 0 | 0 |  |  |  |  | TRUE | TRUE | {} | {}
2.4 |  |  | 119347 | 1Sil4q4o57m9r7M4mIM41w | IfcStair |  | 1 | 1 |  | Precast Stair:POR-4.kellari | 0 | 0 | 0 |  |  |  |  | TRUE | TRUE | {} | {}
2.4 |  |  | 356202 | 1q6XLI3bnCRhj1D0Eq1jEB | IfcStair |  | 2 | 0 | Metalli, vaaleanharmaa | Talotikkaat:JSV-1.tikas | 0.065 | 3.948 | 0 |  |  |  |  | FALSE | FALSE | {} | {}
2.4 |  |  | 383478 | 1ZlInguMvB0OTkkc1d31jZ | IfcStair |  | 3 | 3 |  | Assembled Stair:POR-1 | 0 | 0 | 0 |  |  |  |  | TRUE | TRUE | {} | {}
2.4 |  |  | 401452 | 1nrlj2Pcr3n8wbxCtDsrK$ | IfcStair |  | 23 | 0 | Metalli, vaaleanharmaa | Floor:VKV-2.kattoporrasaskelma | 0.022 | 1.417 | 0 |  |  |  |  | FALSE | FALSE | {} | {}
2.4 |  |  | 401619 | 1nrlj2Pcr3n8wbxCtDsrL7 | IfcStair |  | 6 | 0 | Metalli, vaaleanharmaa | Floor:VKV-2.kattoporras | 0.046 | 1.624 | 0 |  |  |  |  | FALSE | FALSE | {} | {}
2.4 |  |  | 25042 | 1PsfHAeQv0HfYB9bzZ5Mf$ | IfcRamp |  | 1 | 1 |  | Ramp:AP-ulkoluiska | 0 | 0 | 0 |  |  |  |  | TRUE | TRUE | {} | {}
2.4 |  |  | 443203 | 1PsfHAeQv0HfYB9bzZ5Mh9 | IfcRailing |  | 2 | 0 | M22.13 Terästuotteet, levyt | Railing:KAI-7 | 0.044 | 4.471 | 0 |  |  |  |  | FALSE | FALSE | {} | {}
2.4 |  |  | 443847 | 1Sil4q4o57m9r7M4mIM4BZ | IfcRailing |  | 12 | 0 | M22.13 Terästuotteet, levyt | Railing:KAI-2 | 0.135 | 16.382 | 0 |  |  |  |  | FALSE | FALSE | {} | {}
2.4 |  |  | 443909 | 1Sil4q4o57m9r7M4mIM4Bd | IfcRailing |  | 8 | 0 | M22.13 Terästuotteet, levyt | Railing:KJO-2 | 0.034 | 2.585 | 0 |  |  |  |  | FALSE | FALSE | {} | {}
2.4 |  |  | 444930 | 3T$cyq5XDFhgqPE_ZtO_h3 | IfcRailing |  | 6 | 0 | M22.13 Terästuotteet, levyt <Unnamed> | Railing:KAI-1 | 0.377 | 45.459 | 0 |  |  |  |  | FALSE | FALSE | {} | {}
2.4 |  |  | 446125 | 3yDHRmXlnC5x1rds0wbn2y | IfcRailing |  | 17 | 0 | M22.13 Terästuotteet, levyt <Unnamed> | Railing:KAI-5 | 0.14 | 17.018 | 0 |  |  |  |  | FALSE | FALSE | {} | {}
2.4 |  |  | 446750 | 0S7$3ig1D7b9KzF83O1_GR | IfcRailing |  | 2 | 0 | M22.13 Terästuotteet, levyt | Railing:KAI-6 | 0.015 | 1.5 | 0 |  |  |  |  | FALSE | FALSE | {} | {}
2.4 |  |  | 446950 | 3Fb_EnIAX4dQwmDH5yWJn$ | IfcRailing |  | 3 | 0 | M22.13 Terästuotteet, levyt | Railing:KAI-4 | 0.007 | 0.846 | 0 |  |  |  |  | FALSE | FALSE | {} | {}
2.4 |  |  | 447293 | 3IZzGa_af0LxKw8tb3zYP5 | IfcRailing |  | 4 | 0 | M22.13 Terästuotteet, levyt | Railing:KJO-1 | 0.02 | 1.554 | 0 |  |  |  |  | FALSE | FALSE | {} | {}
2.4 |  |  | 447624 | 2af6UT7AT4XRxnQAIkXUBE | IfcRailing |  | 2 | 0 | M22.13 Terästuotteet, levyt | Railing:KAI-3 | 0.012 | 1.475 | 0 |  |  |  |  | FALSE | FALSE | {} | {}
2.4 |  |  | 31087 | 23VASYkbn7ivvYnX9wqWXD | IfcMember |  | 2 | 0 | M21.30 Paikallavalubetonit | Stringer:Stringer - YLEISMATERIAALIT - 50 mm Width | 0.061 | 1.485 | 0 |  |  |  |  | FALSE | FALSE | {} | {}
2.4 |  |  | 383645 | 1ZlInguMvB0OTkkc1d31h$ | IfcMember |  | 6 | 0 | M24.50 Liima- ja kertopuu | Carriage:Carriage - Liimapuu | 0.825 | 9.788 | 0 |  |  |  |  | FALSE | FALSE | {} | {}
2.5.2 |  |  | 140083 | 3T$cyq5XDFhgqPE_ZtO_s6 | IfcCurtainWall |  | 18 | 18 |  | Curtain Wall:LAS-1 | 0 | 0 | 0 |  |  |  |  | TRUE | TRUE | {} | {}
2.5.2 |  |  | 262570 | 0ixgozUIz2RxS3yAxzDn50 | IfcCurtainWall |  | 1 | 1 |  | Curtain Wall:JSV-1 | 0 | 0 | 0 |  |  |  |  | TRUE | TRUE | {} | {}
2.5.2 |  |  | 267496 | 0ixgozUIz2RxS3yAxzDs_p | IfcCurtainWall |  | 1 | 1 |  | Curtain Wall:JSV-2 | 0 | 0 | 0 |  |  |  |  | TRUE | TRUE | {} | {}
2.5.2 |  |  | 397679 | 3L5CSdLR5BSAuqtM_$rdD4 | IfcCurtainWall |  | 7 | 7 |  | Curtain Wall:JSV-3 | 0 | 0 | 0 |  |  |  |  | TRUE | TRUE | {} | {}
2.5.3 |  |  | 312492 | 3D0ESxPBnFauEquX5zBT9M | IfcCovering |  | 1 | 0 |  | Syöksytorven kotelo1:HLV-3.kotelo | 0.006 | 0.103 | 0 |  |  |  |  | TRUE | FALSE | {} | {}
2.5.3 |  |  | 312514 | 3D0ESxPBnFauEquX5zBT6$ | IfcCovering |  | 1 | 0 |  | Syöksytorven kotelo2:HLV-3.kotelo | 0.006 | 0.103 | 0 |  |  |  |  | TRUE | FALSE | {} | {}
2.5.3 |  |  | 314263 | 3sbKdz9FD9j9ERI1JlhtDY | IfcCovering |  | 7 | 0 |  | Syöksytorvi:HLV-2.ST120 | 0.798 | 13.514 | 0 |  |  |  |  | TRUE | FALSE | {} | {}
2.5.3 |  |  | 393131 | 1FUt6g6w17SeA_3VV0AHiP | IfcCovering |  | 2 | 0 |  | Syöksytorvi:HLV-3.ST70 | 0.098 | 2.823 | 0 |  |  |  |  | TRUE | FALSE | {} | {}
2.5.3 |  |  | 402000 | 1nrlj2Pcr3n8wbxCtDsrOl | IfcCovering |  | 1 | 0 | Metalli, vaaleanharmaa | Lumieste4:VKV-3.lumieste | 0.055 | 1.718 | 0 |  |  |  |  | FALSE | FALSE | {} | {}
2.5.3 |  |  | 402023 | 1nrlj2Pcr3n8wbxCtDsrPR | IfcCovering |  | 1 | 0 | Metalli, vaaleanharmaa | Lumieste5:VKV-3.lumieste | 0.058 | 1.8 | 0 |  |  |  |  | FALSE | FALSE | {} | {}
2.5.3 |  |  | 402045 | 1nrlj2Pcr3n8wbxCtDsrPN | IfcCovering |  | 1 | 0 | Metalli, vaaleanharmaa | Lumieste6:VKV-3.lumieste | 0.131 | 4.083 | 0 |  |  |  |  | FALSE | FALSE | {} | {}
2.5.3 |  |  | 402067 | 1nrlj2Pcr3n8wbxCtDsrP3 | IfcCovering |  | 1 | 0 | Metalli, vaaleanharmaa | Lumieste7:VKV-3.lumieste | 0.024 | 0.763 | 0 |  |  |  |  | FALSE | FALSE | {} | {}
2.5.3 |  |  | 442183 | 38y01LNSr8hfODTBXUyp89 | IfcCovering |  | 1 | 0 |  | Ilmanvaihtokoneet4:Läpivientikotelo | 1.009 | 3.078 | 0 |  |  |  |  | TRUE | FALSE | {} | {}
2.5.3 |  |  | 442223 | 38y01LNSr8hfODTBXUyp8O | IfcCovering |  | 1 | 0 |  | IV-venttiili1:Ilmanvaihto-osat | 0.024 | 0.333 | 0 |  |  |  |  | TRUE | FALSE | {} | {}
2.5.3 |  |  | 442244 | 38y01LNSr8hfODTBXUyp8K | IfcCovering |  | 1 | 0 |  | Ilmanvaihtokoneet5:Läpivientikotelo | 1.479 | 4.026 | 0 |  |  |  |  | TRUE | FALSE | {} | {}
2.5.3 |  |  | 442265 | 38y01LNSr8hfODTBXUyp8W | IfcCovering |  | 1 | 0 |  | Ilmanvaihtokoneet10:Läpivientikotelo | 0.482 | 1.844 | 0 |  |  |  |  | TRUE | FALSE | {} | {}
2.5.3 |  |  | 442304 | 38y01LNSr8hfODTBXUyp8$ | IfcCovering |  | 1 | 0 |  | IV-venttiili2:Ilmanvaihto-osat | 0.024 | 0.333 | 0 |  |  |  |  | TRUE | FALSE | {} | {}
2.5.3 |  |  | 442324 | 38y01LNSr8hfODTBXUyp9F | IfcCovering |  | 1 | 0 |  | Ilmanvaihtokoneet11:Ilmanvaihto-osat | 0.14 | 0.809 | 0 |  |  |  |  | TRUE | FALSE | {} | {}
2.5.3 |  |  | 442345 | 38y01LNSr8hfODTBXUyp9Q | IfcCovering |  | 1 | 0 |  | Ilmanvaihtokoneet12:Läpivientikotelo | 0.159 | 1.029 | 0 |  |  |  |  | TRUE | FALSE | {} | {}
2.5.3 |  |  | 442366 | 38y01LNSr8hfODTBXUyp9M | IfcCovering |  | 1 | 0 |  | Ilmanvaihtokoneet13:Ilmanvaihto-osat | 0.195 | 1.128 | 0 |  |  |  |  | TRUE | FALSE | {} | {}
2.5.3 |  |  | 442387 | 38y01LNSr8hfODTBXUyp9Y | IfcCovering |  | 1 | 0 |  | Ilmanvaihtokoneet14:Ilmanvaihto-osat | 0.349 | 1.524 | 0 |  |  |  |  | TRUE | FALSE | {} | {}
2.6 |  |  | 155695 | 2L0XVWYJH2xvKy19zgWJ9g | IfcWindow |  | 24 | 0 | NCS S 0502-Y Valkoinen, matta, ruisku M31.60 Lasilevyt, ikkunat | Puu-alumiini-ikkuna B tuuletusluukulla:IKK-1.14x18 | 2.66 | 29.477 | 0 |  |  |  |  | FALSE | FALSE | {} | {}
2.6 |  |  | 156209 | 2L0XVWYJH2xvKy19zgWJDw | IfcWindow |  | 9 | 0 | NCS S 0502-Y Valkoinen, matta, ruisku M31.60 Lasilevyt, ikkunat | Puu-alumiini-ikkuna A:IKK-2.11x18 | 0.695 | 8.651 | 0 |  |  |  |  | FALSE | FALSE | {} | {}
2.6 |  |  | 156369 | 2L0XVWYJH2xvKy19zgWJDv | IfcWindow |  | 6 | 0 | NCS S 0502-Y Valkoinen, matta, ruisku M31.60 Lasilevyt, ikkunat | Puu-alumiini-ikkuna A:IKK-4.8x7 | 0.203 | 1.591 | 0 |  |  |  |  | FALSE | FALSE | {} | {}
2.6 |  |  | 156710 | 1DVtzgDGLDuwFdEpceqCAn | IfcWindow |  | 6 | 0 | NCS S 0502-Y Valkoinen, matta, ruisku M31.60 Lasilevyt, ikkunat | Puu-alumiini-ikkuna A:IKK-3.10x13 | 0.347 | 3.763 | 0 |  |  |  |  | FALSE | FALSE | {} | {}
2.6 |  |  | 219947 | 2E0jGL9KH1kvkM9uMP_B1Y | IfcWindow |  | 4 | 0 | NCS S 0502-Y Valkoinen, matta, ruisku M31.60 Lasilevyt, ikkunat | Puu-alumiini-ikkuna B tuuletusluukulla:IKK-1.14x16 | 0.41 | 4.361 | 0 |  |  |  |  | FALSE | FALSE | {} | {}
2.6 |  |  | 220146 | 2E0jGL9KH1kvkM9uMP_BEm | IfcWindow |  | 3 | 0 | NCS S 0502-Y Valkoinen, matta, ruisku M31.60 Lasilevyt, ikkunat | Puu-alumiini-ikkuna A:IKK-6.8x18 | 0.197 | 2.083 | 0 |  |  |  |  | FALSE | FALSE | {} | {}
2.6 |  |  | 253698 | 1DRPFS41D5HfRqN1cFYaMJ | IfcWindow |  | 2 | 0 | EP Tavallinen lasi Alumiini RAL 9010 valkoinen Kumi NCS S 0502-Y Valkoinen | Pihla Kiinteä A:IKK-9.11x18 | 0.107 | 1.922 | 0 |  |  |  |  | FALSE | FALSE | {} | {}
2.6 |  |  | 267942 | 354_fM7GT2SgUlx9DNTjha | IfcWindow |  | 5 | 0 | EP Tavallinen lasi Alumiini RAL 9010 valkoinen Kumi NCS S 0502-Y Valkoinen | Pihla Kiinteä A:IKK-8.10x21 | 0.294 | 5.356 | 0 |  |  |  |  | FALSE | FALSE | {} | {}
2.6 |  |  | 303567 | 1YDWnOaqP27hlSoK2nVvjY | IfcWindow |  | 3 | 0 | EP Tavallinen lasi Alumiini RAL 9010 valkoinen Kumi NCS S 0502-Y Valkoinen | Pihla Kiinteä A:IKK-7.10x10 | 0.096 | 1.441 | 0 |  |  |  |  | FALSE | FALSE | {} | {}
2.6 |  |  | 303776 | 1YDWnOaqP27hlSoK2nVvtb | IfcWindow |  | 1 | 0 | NCS S 0502-Y Valkoinen, matta, ruisku M31.60 Lasilevyt, ikkunat | Puu-alumiini-ikkuna A:IKK-5.10x10SP | 0.049 | 0.48 | 0 |  |  |  |  | FALSE | FALSE | {} | {}
2.6 |  |  | 385739 | 3LygwG1pr0WxsPX_to9tG9 | IfcWindow |  | 1 | 0 | EP Tavallinen lasi Alumiini RAL 9010 valkoinen Kumi NCS S 0502-Y Valkoinen | Pihla Kiinteä A:IKK-10.8x18 | 0.043 | 0.688 | 0 |  |  |  |  | FALSE | FALSE | {} | {}
2.6 |  |  | 25804 | 3QFdhgjZ16g8zXqCOuoml1 | IfcDoor |  | 4 | 0 | Metalli - teräs, valkoinen NCS S 0502-Y Valkoinen, matta, ruisku Lasi - 1 lasilevy, kuvio | UO-2:UO-2.10+4x21 | 0.585 | 5.88 | 0 |  |  |  |  | FALSE | FALSE | {} | {}
2.6 |  |  | 30747 | 3QFdhgjZ16g8zXqCOuomWL | IfcDoor |  | 25 | 0 | Puu - tammi, höylätty NCS S 0502-Y Valkoinen, matta, ruisku | O-4:O-4.10x21 | 2.482 | 26.25 | 0 |  |  |  |  | FALSE | FALSE | {} | {}
2.6 |  |  | 44267 | 0h6kXI$bz5hAnsFMtbQ0Z6 | IfcDoor |  | 6 | 0 | Metalli - teräs, valkoinen Puu - kovapuu, lämpökäsitelty NCS S 0502-Y Valkoinen, matta, ruisku | O-1:O-1.10x21 | 0.856 | 6.363 | 0 |  |  |  |  | FALSE | FALSE | {} | {}
2.6 |  |  | 69092 | 34o9wWNFH7egqqeCZzp_uA | IfcDoor |  | 2 | 0 | Metalli - teräs, valkoinen Puu - kovapuu, lämpökäsitelty NCS S 0502-Y Valkoinen, matta, ruisku | UO-4:UO-4.10x21 | 0.337 | 2.1 | 0 |  |  |  |  | FALSE | FALSE | {} | {}
2.6 |  |  | 81308 | 0jyYPq93548wZskRHJh6rT | IfcDoor |  | 4 | 0 | Titanium JW.Wood.Pine JW.Glass.Clear <Unnamed> NCS S 0502-Y Valkoinen, matta, ruisku | O-5:O-5.9x21sauna | 0.129 | 3.326 | 0 |  |  |  |  | FALSE | FALSE | {} | {}
2.6 |  |  | 134593 | 2h8Vas0zj3PfO3FjxAU2ss | IfcDoor |  | 12 | 0 | Puu - tammi, höylätty NCS S 0502-Y Valkoinen, matta, ruisku | O-4:O-4.9x21 | 1.165 | 11.466 | 0 |  |  |  |  | FALSE | FALSE | {} | {}
2.6 |  |  | 141766 | 3T$cyq5XDFhgqPE_ZtOXlr | IfcDoor |  | 1 | 0 | Metalli - teräs, valkoinen NCS S 0502-Y Valkoinen, matta, ruisku Lasi - 1 lasilevy, kuvio | O-2:O-2.10+4x21 | 0.115 | 1.47 | 0 |  |  |  |  | FALSE | FALSE | {} | {}
2.6 |  |  | 193806 | 1DVtzgDGLDuwFdEpceqCAm | IfcDoor |  | 6 | 0 | PROFIN OY Steel <Unnamed> PROFIN OY Glass PROFIN OY Black seal PROFIN OY ncs-s 0502-y | UO-5:UO-5.12x23v | 1.392 | 16.416 | 0 |  |  |  |  | FALSE | FALSE | {} | {}
2.6 |  |  | 219649 | 2E0jGL9KH1kvkM9uMP_Ayx | IfcDoor |  | 2 | 0 | Puu - tammi, höylätty | UO-3:UO-3.12+12x23 | 0.568 | 5.823 | 0 |  |  |  |  | FALSE | FALSE | {} | {}
2.6 |  |  | 254026 | 3fsyGnlS11kf_WJJKe_DRm | IfcDoor |  | 1 | 0 | Metalli - teräs, valkoinen Lasi - 1 lasilevy, kuvio NCS S 0502-Y Valkoinen, matta, ruisku | UO-1:UO-1.10x21 | 0.088 | 1.05 | 0 |  |  |  |  | FALSE | FALSE | {} | {}
2.6 |  |  | 303346 | 354_fM7GT2SgUlx9DNTjYh | IfcDoor |  | 1 | 0 | PROFIN OY Steel <Unnamed> PROFIN OY Glass PROFIN OY Black seal PROFIN OY ncs-s 0502-y | UO-5:UO-5.12x21o | 0.218 | 2.52 | 0 |  |  |  |  | FALSE | FALSE | {} | {}
2.6 |  |  | 306635 | 2tk2AhZhX4eBSyhZIYqONL | IfcDoor |  | 1 | 0 | NCS S 0502-Y Valkoinen, matta, ruisku | O-6:O-6.hissi | 0.173 | 0.041 | 0 |  |  |  |  | FALSE | FALSE | {} | {}
2.6 |  |  | 306773 | 2tk2AhZhX4eBSyhZIYqO6w | IfcDoor |  | 1 | 0 | NCS S 0502-Y Valkoinen, matta, ruisku | O-7:O-6.hissi | 0.173 | 0.041 | 0 |  |  |  |  | FALSE | FALSE | {} | {}
2.6 |  |  | 306910 | 2tk2AhZhX4eBSyhZIYqO6K | IfcDoor |  | 1 | 0 | NCS S 0502-Y Valkoinen, matta, ruisku | O-8:O-6.hissi | 0.173 | 0.041 | 0 |  |  |  |  | FALSE | FALSE | {} | {}
2.6 |  |  | 307042 | 2tk2AhZhX4eBSyhZIYqO2S | IfcDoor |  | 1 | 0 | NCS S 0502-Y Valkoinen, matta, ruisku | O-9:O-6.hissi | 0.173 | 0.041 | 0 |  |  |  |  | FALSE | FALSE | {} | {}
2.6 |  |  | 307179 | 2tk2AhZhX4eBSyhZIYqO3S | IfcDoor |  | 1 | 0 | NCS S 0502-Y Valkoinen, matta, ruisku | O-10:O-6.hissi | 0.173 | 0.041 | 0 |  |  |  |  | FALSE | FALSE | {} | {}
2.6 |  |  | 329245 | 1xnSBSJXHA9gKUltE7Thzy | IfcDoor |  | 3 | 0 | Puu - tammi, höylätty NCS S 0502-Y Valkoinen, matta, ruisku | O-4:O-4.7x21 | 0.238 | 2.237 | 0 |  |  |  |  | FALSE | FALSE | {} | {}
2.6 |  |  | 357103 | 3$FIeOwaL33vAv5KlASaH3 | IfcDoor |  | 1 | 0 | Luonnosmateriaali - yleinen | LU-1:LU-1.Tikasluukku | 0.081 | 0.405 | 0 |  |  |  |  | FALSE | FALSE | {} | {}
2.6 |  |  | 363811 | 304gYrE$fC4udhfVULpFmp | IfcDoor |  | 1 | 0 | Metalli - teräs, valkoinen | O-3:O-3.9+9x20 | 0.161 | 1.81 | 0 |  |  |  |  | FALSE | FALSE | {} | {}
2.6 |  |  | 401957 | 1nrlj2Pcr3n8wbxCtDsrMW | IfcDoor |  | 2 | 0 | <Unnamed> | LU-2:LU-2.9x9 | 0.546 | 2.11 | 0 |  |  |  |  | FALSE | FALSE | {} | {}
3.1 |  |  | 257672 | 19anc4Bp51xwCj3fzFjMW8 | IfcCovering |  | 16 | 0 | Basic Wall:SPR-1 M27.1000 Lämmöneristeet, määrittelemätön M24.10 Sahatavara, koolaus / Ilmaväli M24.20 Höylätavara, vaakalauta | Basic Wall:SPR-1 | 4.735 | 207.9 | 0 |  |  |  |  | FALSE | FALSE | {} | {}
3.3 |  |  | 306293 | 2O$Ack2pjFMgLmve8eHfiv | IfcCovering |  | 17 | 0 | Compound Ceiling:AK-1 Luonnosmateriaali - alakatto, rakenne M26.10 Kipsilevyt, määrittelemätön | Compound Ceiling:AK-1 | 11.261 | 384.433 | 0 |  |  |  |  | FALSE | FALSE | {} | {}
3.3 |  |  | 306435 | 2KgnzP1RL3rwY6FEiXEBkJ | IfcCovering |  | 9 | 0 | Compound Ceiling:AK-3 Luonnosmateriaali - alakatto, rakenne M26 Alakattolevyt, määrittelemätön | Compound Ceiling:AK-3 | 4.569 | 155.946 | 0 |  |  |  |  | FALSE | FALSE | {} | {}
3.3 |  |  | 307670 | 3sozctF658W8_b6ZJYMzX8 | IfcCovering |  | 18 | 0 | Compound Ceiling:AK-2 Terästuotteet, määrittelemätön M42.100 Puupäällysteet, määrittelemätön | Compound Ceiling:AK-2 | 5.77 | 197.387 | 0 |  |  |  |  | FALSE | FALSE | {} | {}
3.3 |  |  | 440327 | 1XwmVtXTv679mV5lBSGe09 | IfcCovering |  | 1 | 0 | Basic Wall:AK-2.otsa M42.100 Puupäällysteet, määrittelemätön M22.10 Terästuotteet, määrittelemätön | Basic Wall:AK-2.otsa | 0.065 | 2.312 | 0 |  |  |  |  | FALSE | FALSE | {} | {}
3.3 |  |  | 440490 | 3MMWW73ZfAlOAUOfg_LoMb | IfcCovering |  | 1 | 0 | Compound Ceiling:AK-4.EI60 Luonnosmateriaali - alakatto, rakenne M26.12 Kipsikartonkilevyt, palonsuoja | Compound Ceiling:AK-4.EI60 | 0.174 | 7.257 | 0 |  |  |  |  | FALSE | FALSE | {} | {}
3.3 |  |  | 440732 | 1SNnD9VET4mBJB$tZoRK$4 | IfcCovering |  | 33 | 0 | Basic Wall:AK-1.otsa M26.10 Kipsilevyt, määrittelemätön M22.10 Terästuotteet, määrittelemätön | Basic Wall:AK-1.otsa | 0.676 | 26.052 | 0 |  |  |  |  | FALSE | FALSE | {} | {}
3.3 |  |  | 440974 | 2KymaaGynDzftXVKSxAadU | IfcCovering |  | 10 | 0 | Basic Wall:AK-3.otsa M26 Alakattolevyt, määrittelemätön M22.10 Terästuotteet, määrittelemätön | Basic Wall:AK-3.otsa | 0.584 | 21.379 | 0 |  |  |  |  | FALSE | FALSE | {} | {}
4.1 |  |  | 197151 | 2vAjUDi7PBew6WOGxJIDVq | IfcFurniture |  | 1 | 0 | <Unnamed> | PK-4:PK-4.900 | 0.566 | 2.312 | 0 |  |  |  |  | FALSE | FALSE | {} | {}
4.1 |  |  | 232875 | 1FdvoEXyDDkxndYIFeiHy2 | IfcFurniture |  | 3 | 0 | <Unnamed> | YK-1:YK-1.2300 | 0.257 | 19.341 | 0 |  |  |  |  | FALSE | FALSE | {} | {}
4.1 |  |  | 232929 | 1FdvoEXyDDkxndYIFeiHsH | IfcFurniture |  | 3 | 0 | <Unnamed> | YK-1:YK-1.2400 | 0.27 | 20.324 | 0 |  |  |  |  | FALSE | FALSE | {} | {}
4.1 |  |  | 232977 | 1FdvoEXyDDkxndYIFeiHo$ | IfcFurniture |  | 12 | 0 | <Unnamed> | YK-1:YK-1.600 | 0.308 | 19.114 | 0 |  |  |  |  | FALSE | FALSE | {} | {}
4.1 |  |  | 235491 | 28wh01KsT2Muzr$YAy3iV5 | IfcFurniture |  | 1 | 0 | <Unnamed> | Tilavaraus4:IKAL-1.PARISÄNKY | 2.88 | 6.44 | 0 |  |  |  |  | FALSE | FALSE | {} | {}
4.1 |  |  | 237813 | 28wh01KsT2Muzr$YAy3iNV | IfcFurniture |  | 1 | 0 | <Unnamed> | Tilavaraus3:IKAL-1.PARISÄNKY | 2.88 | 6.44 | 0 |  |  |  |  | FALSE | FALSE | {} | {}
4.1 |  |  | 306283 | 08sckc5814he_pDzgMV8iD | IfcFurniture |  | 1 | 0 | <Unnamed> | YK-1:YK-1.2500 | 0.08 | 6.019 | 0 |  |  |  |  | FALSE | FALSE | {} | {}
4.1 |  |  | 307418 | 2Q9sGKVpnBARXl8loy_fER | IfcFurniture |  | 1 | 0 | <Unnamed> | Tilavaraus2:IKAL-1.PARISÄNKY | 2.88 | 6.44 | 0 |  |  |  |  | FALSE | FALSE | {} | {}
4.1 |  |  | 307477 | 2Q9sGKVpnBARXl8loy_fEq | IfcFurniture |  | 1 | 0 | <Unnamed> | Tilavaraus1:IKAL-1.PARISÄNKY | 2.88 | 6.44 | 0 |  |  |  |  | FALSE | FALSE | {} | {}
4.1 |  |  | 307536 | 2Q9sGKVpnBARXl8loy_fFc | IfcFurniture |  | 1 | 0 | <Unnamed> | Tilavaraus5:IKAL-1.PARISÄNKY | 2.88 | 6.44 | 0 |  |  |  |  | FALSE | FALSE | {} | {}
4.1 |  |  | 307595 | 2Q9sGKVpnBARXl8loy_fCJ | IfcFurniture |  | 1 | 0 | <Unnamed> | Tilavaraus6:IKAL-1.PARISÄNKY | 2.88 | 6.44 | 0 |  |  |  |  | FALSE | FALSE | {} | {}
4.1 |  |  | 311080 | 0TMjPdYBDFP8l1qZFzLJmM | IfcFurniture |  | 1 | 0 | M43.41 Höylätyt sisäverhouslaudat, vaaka | LAD-1:LAD-1.1900 | 0.029 | 1.094 | 0 |  |  |  |  | FALSE | FALSE | {} | {}
4.1 |  |  | 311384 | 23F7PwvUnF48inxa7vM1Ij | IfcFurniture |  | 1 | 0 | M43.41 Höylätyt sisäverhouslaudat, vaaka | LAD-8:LAD-6.3600 | 0.063 | 2.365 | 0 |  |  |  |  | FALSE | FALSE | {} | {}
4.1 |  |  | 311413 | 23F7PwvUnF48inxa7vM1IX | IfcFurniture |  | 1 | 0 | M43.41 Höylätyt sisäverhouslaudat, vaaka | LAD-9:LAD-9.3600 | 0.042 | 1.61 | 0 |  |  |  |  | FALSE | FALSE | {} | {}
4.1 |  |  | 311442 | 23F7PwvUnF48inxa7vM1KY | IfcFurniture |  | 1 | 0 | M43.41 Höylätyt sisäverhouslaudat, vaaka | LAD-7:LAD-7.3600 | 0.031 | 1.235 | 0 |  |  |  |  | FALSE | FALSE | {} | {}
4.1 |  |  | 330916 | 1Nw4tg_ePDVRUDgLJILBYm | IfcFurniture |  | 1 | 0 | <Unnamed> | YK-1:YK-1.1500 | 0.051 | 3.808 | 0 |  |  |  |  | FALSE | FALSE | {} | {}
4.1 |  |  | 377932 | 0lhH6Wodn3deIX0JNsctpb | IfcFurniture |  | 1 | 0 | <Unnamed> | PK-3:PK-3.1000 | 0.613 | 2.324 | 0 |  |  |  |  | FALSE | FALSE | {} | {}
4.1 |  |  | 379285 | 0SKyUkXA12YAVCK12DU0fB | IfcFurniture |  | 3 | 0 | Aluminium - White Glass Polaris | suihkuseinä:KKAL-1.suihkuseinä | 0.033 | 4.497 | 0 |  |  |  |  | FALSE | FALSE | {} | {}
4.1 |  |  | 379319 | 3YqpOmCUn7GAiuHhiQlxjO | IfcFurniture |  | 1 | 0 | Luonnosmateriaali - yleinen | KK-3:KK-3.1300 | 1.711 | 5.569 | 0 |  |  |  |  | FALSE | FALSE | {} | {}
4.1 |  |  | 379347 | 0pcuqYWMj50f$q0I8ovo_D | IfcFurniture |  | 1 | 0 | <Unnamed> | PK-5:PK-5.900 | 0.566 | 2.312 | 0 |  |  |  |  | FALSE | FALSE | {} | {}
4.1 |  |  | 379375 | 0pcuqYWMj50f$q0I8ovo_R | IfcFurniture |  | 1 | 0 | <Unnamed> | PK-6:PK-6.1000 | 0.613 | 2.324 | 0 |  |  |  |  | FALSE | FALSE | {} | {}
4.1 |  |  | 379403 | 0pcuqYWMj50f$q0I8ovp36 | IfcFurniture |  | 1 | 0 | <Unnamed> | PK-7:PK-7.900 | 0.566 | 2.312 | 0 |  |  |  |  | FALSE | FALSE | {} | {}
4.1 |  |  | 379431 | 0pcuqYWMj50f$q0I8ovp3K | IfcFurniture |  | 1 | 0 | <Unnamed> | PK-8:PK-8.1000 | 0.613 | 2.324 | 0 |  |  |  |  | FALSE | FALSE | {} | {}
4.1 |  |  | 379460 | 3lwskOZYj6EecD$s6SPKBm | IfcFurniture |  | 1 | 0 | M43.41 Höylätyt sisäverhouslaudat, vaaka | LAD-2:LAD-2.1900 | 0.029 | 1.094 | 0 |  |  |  |  | FALSE | FALSE | {} | {}
4.1 |  |  | 379489 | 3lwskOZYj6EecD$s6SPKBi | IfcFurniture |  | 1 | 0 | M43.41 Höylätyt sisäverhouslaudat, vaaka | LAD-3:LAD-3.1900 | 0.023 | 0.811 | 0 |  |  |  |  | FALSE | FALSE | {} | {}
4.1 |  |  | 379518 | 3lwskOZYj6EecD$s6SPKA$ | IfcFurniture |  | 1 | 0 | M43.41 Höylätyt sisäverhouslaudat, vaaka | LAD-4:LAD-4.1900 | 0.029 | 1.094 | 0 |  |  |  |  | FALSE | FALSE | {} | {}
4.1 |  |  | 379547 | 3lwskOZYj6EecD$s6SPKAh | IfcFurniture |  | 1 | 0 | M43.41 Höylätyt sisäverhouslaudat, vaaka | LAD-5:LAD-5.1900 | 0.023 | 0.811 | 0 |  |  |  |  | FALSE | FALSE | {} | {}
4.1 |  |  | 379595 | 20ee1TUX1EEAOnVoGks4nP | IfcFurniture |  | 1 | 0 | <Unnamed> | YK-1:YK-2.600 | 0.023 | 1.413 | 0 |  |  |  |  | FALSE | FALSE | {} | {}
4.1 |  |  | 381172 | 24TxGm999FbvRf4JKxLIK5 | IfcFurniture |  | 1 | 0 | Luonnosmateriaali - yleinen | KK-4:KK-4.1200 | 1.397 | 4.71 | 0 |  |  |  |  | FALSE | FALSE | {} | {}
4.1 |  |  | 381345 | 24TxGm999FbvRf4JKxLIe4 | IfcFurniture |  | 1 | 0 | Luonnosmateriaali - yleinen | KK-6:KK-6.1200 | 1.398 | 4.712 | 0 |  |  |  |  | FALSE | FALSE | {} | {}
4.1 |  |  | 381545 | 0_FWz0EX18GetXRRCxpYVe | IfcFurniture |  | 6 | 0 | <Unnamed> | KK-1:SK-1 | 0.505 | 30.721 | 0 |  |  |  |  | FALSE | FALSE | {} | {}
4.1 |  |  | 381601 | 3jevXfJw1De9pyakQ4w$AZ | IfcFurniture |  | 12 | 0 | <Unnamed> | KK-1:KK-1.1200 | 1.298 | 77.187 | 0 |  |  |  |  | FALSE | FALSE | {} | {}
4.1 |  |  | 381686 | 3jevXfJw1De9pyakQ4w$F_ | IfcFurniture |  | 4 | 0 | <Unnamed> | KK-1:KK-1.1800 | 0.577 | 33.86 | 0 |  |  |  |  | FALSE | FALSE | {} | {}
4.1 |  |  | 381742 | 3jevXfJw1De9pyakQ4w$p3 | IfcFurniture |  | 3 | 0 | <Unnamed> | KK-1:KK-1.1400 | 0.361 | 21.329 | 0 |  |  |  |  | FALSE | FALSE | {} | {}
4.1 |  |  | 381853 | 3jevXfJw1De9pyakQ4w$vs | IfcFurniture |  | 3 | 0 | <Unnamed> | KK-1:KK-1.1100 | 0.355 | 21.043 | 0 |  |  |  |  | FALSE | FALSE | {} | {}
4.1 |  |  | 381909 | 3jevXfJw1De9pyakQ4w$YD | IfcFurniture |  | 3 | 0 | <Unnamed> | KK-1:KK-1.1350 | 0.39 | 22.928 | 0 |  |  |  |  | FALSE | FALSE | {} | {}
4.1 |  |  | 381989 | 2KyNDORO5Fjw_N0z3i0ptJ | IfcFurniture |  | 3 | 0 | <Unnamed> | PK-1:PK-1.800 | 0.147 | 10.285 | 0 |  |  |  |  | FALSE | FALSE | {} | {}
4.1 |  |  | 382069 | 2KyNDORO5Fjw_N0z3i0prS | IfcFurniture |  | 3 | 0 | <Unnamed> | PK-1:PK-1.1000 | 0.172 | 12.075 | 0 |  |  |  |  | FALSE | FALSE | {} | {}
4.1 |  |  | 382131 | 2KyNDORO5Fjw_N0z3i0sND | IfcFurniture |  | 6 | 0 | <Unnamed> | PK-2:PK-2.400 | 0.194 | 13.359 | 0 |  |  |  |  | FALSE | FALSE | {} | {}
4.1 |  |  | 382211 | 2KyNDORO5Fjw_N0z3i0sAs | IfcFurniture |  | 3 | 0 | <Unnamed> | PK-1:PK-1.850 | 0.158 | 11.106 | 0 |  |  |  |  | FALSE | FALSE | {} | {}
4.1 |  |  | 382287 | 2KyNDORO5Fjw_N0z3i0sEa | IfcFurniture |  | 5 | 0 | <Unnamed> | PK-2:PK-2.600 | 0.203 | 14.136 | 0 |  |  |  |  | FALSE | FALSE | {} | {}
4.1 |  |  | 382343 | 2KyNDORO5Fjw_N0z3i0sFL | IfcFurniture |  | 1 | 0 | <Unnamed> | KK-1:SK-2 | 0.081 | 4.94 | 0 |  |  |  |  | FALSE | FALSE | {} | {}
4.1 |  |  | 382478 | 2KyNDORO5Fjw_N0z3i0s2w | IfcFurniture |  | 1 | 0 | <Unnamed> | PK-1:PK-1.700 | 0.044 | 3.106 | 0 |  |  |  |  | FALSE | FALSE | {} | {}
4.1 |  |  | 382609 | 2KyNDORO5Fjw_N0z3i0suM | IfcFurniture |  | 1 | 0 | <Unnamed> | KK-1:KK-1.2200 | 0.155 | 8.983 | 0 |  |  |  |  | FALSE | FALSE | {} | {}
4.1 |  |  | 382690 | 2KyNDORO5Fjw_N0z3i0syu | IfcFurniture |  | 1 | 0 | <Unnamed> | PK-1:PK-1.900 | 0.053 | 3.727 | 0 |  |  |  |  | FALSE | FALSE | {} | {}
4.1 |  |  | 382887 | 2QKgFeV6fEi9GDrIZLVC0w | IfcFurniture |  | 1 | 0 | Luonnosmateriaali - yleinen | KK-2:KK-2.1300 | 1.71 | 5.568 | 0 |  |  |  |  | FALSE | FALSE | {} | {}
4.1 |  |  | 383043 | 2QKgFeV6fEi9GDrIZLVC23 | IfcFurniture |  | 1 | 0 | Luonnosmateriaali - yleinen | KK-5:KK-5.1300 | 1.711 | 5.569 | 0 |  |  |  |  | FALSE | FALSE | {} | {}
4.1 |  |  | 383199 | 28J2vlelD2T8LwelLtgTCu | IfcFurniture |  | 1 | 0 | Luonnosmateriaali - yleinen | KK-7:KK-7.1200 | 1.398 | 4.712 | 0 |  |  |  |  | FALSE | FALSE | {} | {}
4.1 |  |  | 395798 | 1FfL9vFyf9fvGJLF$Wliij | IfcFurniture |  | 1 | 0 | M43.41 Höylätyt sisäverhouslaudat, vaaka | LAD1:LAD-6.1900 | 0.023 | 0.811 | 0 |  |  |  |  | FALSE | FALSE | {} | {}
4.1 |  |  | 22503 | 2R$iEWdMP1Lhd$mc7voT4t | IfcBuildingElementProxy |  | 1 | 0 | <Unnamed> | Kohdistuskappale:3x2x1 | 6 | 11 | 0 |  |  |  |  | FALSE | FALSE | {} | {}
4.1 |  |  | 329511 | 0YCBYgq2bEtu2CHfQdhBtO | IfcBuildingElementProxy |  | 2 | 0 | Parking Stripe | Autopaikka:AP-LE | 0.004 | 1.15 | 0 |  |  |  |  | FALSE | FALSE | {} | {}
5.1.1 |  |  | 117388 | 3zsckKEIj38uoXrs9DnPiE | IfcSanitaryTerminal |  | 6 | 0 | DuraStyle wall-mounted toilet 257109 - durastyle-wall-mounted-toilet-257109 - White Alpin DuraStyle wall-mounted toilet 257109 - durastyle-wall-mounted-toilet-257109 - Chrome | seinäwc-istuin:WC-2 | 1.015 | 4.256 | 0 |  |  |  |  | FALSE | FALSE | {} | {}
5.1.1 |  |  | 118941 | 3zsckKEIj38uoXrs9DnPiK | IfcSanitaryTerminal |  | 7 | 0 | <Unnamed> Viemäri Allas | Allas:PA-1 | 0.089 | 2.27 | 0 |  |  |  |  | FALSE | FALSE | {} | {}
5.1.1 |  |  | 195315 | 0W5zXWmeD2gvi62xSabueK | IfcSanitaryTerminal |  | 8 | 0 | <Unnamed> | Tiskipöytä:PA-3 | 0.187 | 10.332 | 0 |  |  |  |  | FALSE | FALSE | {} | {}
5.1.1 |  |  | 211653 | 12U_lwt7j5zuFq9Z6UxCBD | IfcSanitaryTerminal |  | 11 | 0 | Smooth - Dark Forest Green Chrome - Satin Screen Smooth - Aqua | Suihku 1:SU-1 | 0.008 | 3.317 | 0 |  |  |  |  | FALSE | FALSE | {} | {}
5.1.1 |  |  | 232727 | 1FdvoEXyDDkxndYIFeiHkN | IfcSanitaryTerminal |  | 5 | 0 | <Unnamed> RAL 9016 - White RAL 7037 - Gray Chrome Metal - Steel | Allas LE:PA-2.LE | 0.281 | 10.336 | 0 |  |  |  |  | FALSE | FALSE | {} | {}
5.1.1 |  |  | 260469 | 19anc4Bp51xwCj3fzFjMR5 | IfcSanitaryTerminal |  | 6 | 0 | <Unnamed> | WC-istuin:WC-1 | 0.257 | 6.4 | 0 |  |  |  |  | FALSE | FALSE | {} | {}
5.1.3.1 |  |  | 310915 | 0FCKJT3SfCyBQ7kRJswiO6 | IfcWasteTerminal |  | 14 | 0 | <Unnamed> | Lattiakaivo:LK-1 | 0.001 | 0.286 | 0 |  |  |  |  | FALSE | FALSE | {} | {}
5.4.1.1 |  |  | 402098 | 1nrlj2Pcr3n8wbxCtDsrP4 | IfcSolarDevice |  | 1 | 0 | Luonnosmateriaali - vesikatteet | Basic Roof:APA-1 | 0.084 | 1.813 | 0 |  |  |  |  | FALSE | FALSE | {} | {}
5.5.3 |  |  | 311336 | 3HOPqWbk183ey7z8M$zxLG | IfcTransportElement |  | 1 | 0 | Luonnosmateriaali - yleinen | HISSI-HEN-1:HISSI-HEN-1 | 3.388 | 7.04 | 0 |  |  |  |  | FALSE | FALSE | {} | {}